## amp-LNA-BFP740Fxxx
Bill Of Materials
Source: amp-LNA-BFP740Fxxx.sch |  |  | P/DNP = | Place/Do Not Place (DNP is for final production boards)
Modified: 2019-11-10 |  |  | Generic = | Any generic part with the same characteristics are OK (e.g., bypass cap)
Revision: 1
Cnt | Status | Part References | P/DNP | Mfg | Mfg PN | Description | Distributor | Dist. PN | Generic | Notes | URL
2 | USED | JP1, JP2 |  | Harwin | M20-9994045 | 2.54mm header, vertical strip, 2 pos, 1x40 (by x1) | Digikey | 952-3307-ND
1 | - | C6 | NP |  |  | C - 0402
2 | USED | C1, C2 |  | Samsung | CL05C220JB5NNNC‎ | C - 0402, 22p, C0G, 50V | Digikey | ‎1276-1116-1-ND
1 | - | C3 | NP |  |  | C - 0603
1 | USED | C5 |  | Samsung | CL10A105KA8NNNC | C - 0603, 1u, X5R, 25V | Digikey | 1276-1102-1-ND
2 | USED | C4, C8 |  | Samsung | CL10B473KB8NNNC | C - 0603, 47n, X7R, 50V | Digikey | 1276-1063-1-ND
1 | USED | L3 |  | Murata | LQW15 | L - 0402, 1.8n (around) |  |  |  | 2.0n used
1 | USED | L2 |  | Murata | LQW18AN10NG00D‎ | L - 0603, 10n, 650mA, 110mohm, +/-2% | Digikey | 490-6856-1-ND
1 | USED | L1 |  | Murata | LQW18AN47NG00D | L - 0603, 47n, 380mA, 290mohm, +/-2% | Digikey | 490-6894-1-ND |  | 91n used
1 | USED | D1 |  | ROHM Semi. | SML-D13M8WT86 | LED - 0603, GREEN, Diffused | Digikey | ‎846-1198-1-ND‎
1 | USED | Q2 |  | Infineon | BFP740FH6327XTSA1 | LNA, RF Transistor, NPN, 42GHz, TSFP4 | Digikey | BFP740FH6327XTSA1CT-ND
1 |  | Q1 | NP | Diodes Inc. | DMP2120U-7 | MOSFET, P-Chan, 20V, SOT23 | Digikey | DMP2120U-7DICT-ND |  | 0 ohm placed
1 |  | R3 | NP | Stackpole | RMCF0402FT47K0‎ | R - 0402, 47k, 1%, 100ppm | Digikey | ‎RMCF0402FT47K0CT-ND‎
1 | USED | R1 |  | Stackpole | RMCF0603FT1K50‎ | R - 0603, 1.5k, 1%, 100ppm | Digikey | ‎RMCF0603FT1K50CT-ND
1 | USED | R6 |  | Stackpole | RMCF0603FT220R | R - 0603, 220, 1%, 100ppm | Digikey | RMCF0603FT220RCT-ND
1 | USED | R5 |  | Stackpole | RMCF0603FT27R0 | R - 0603, 27, 1%, 100ppm | Digikey | RMCF0603FT27R0CT-ND
1 | USED | R4 |  | Stackpole | RMCF0603FT39R0 | R - 0603, 39, 1%, 100ppm | Digikey | RMCF0603FT39R0CT-ND
1 | USED | R2 |  | Stackpole | RMCF0603FT45K3 | R - 0603, 45.3k, 1%, 100ppm | Digikey | RMCF0603FT45K3CT-ND
2 | USED | J1, J2 |  | Cinch | 142-0701-851 | SMA Jack Conn, 50ohm, edge mount | Digikey/Mouser | J658-ND / 530-142-0701-851
Revision History
Rev | Date | Notes
1 | 2019-11-10 | Initial BOM.
| 2019-11-18 | Assembled 1x LNA-BFP740F, 0603 jumper placed for Q1

## amp-LNA-BGB741L7ESD
Bill Of Materials
Source: amp-LNA-BGB741L7ESD.sch |  |  | P/DNP = | Place/Do Not Place (DNP is for final production boards)
Modified: 2019-09-28 |  |  | Generic = | Any generic part with the same characteristics are OK (e.g., bypass cap)
Revision: 1
Cnt | Status | Part References | P/DNP | Mfg | Mfg PN | Description | Distributor | Dist. PN | Generic | Notes | URL
3 | USED | JP1, JP2 | P | Harwin | M20-9994045 | 2.54mm header, vertical strip, 2 pos (1x40) | Digikey | 952-3307-ND | Y | 1x40 strip
4 | USED | C1, C2 | P | Samsung | CL05C220JB5NNNC‎ | C - 0402, 22p, C0G, 50V | Digikey | ‎1276-1116-1-ND | Y
- | - | C4 | DNP |  |  | C - 0603
2 | USED | C5 | P | Samsung | CL10A105KA8NNNC | C - 0603, 1u, X5R, 25V | Digikey | 1276-1102-1-ND | Y
4 | USED | C3, C6 | P | Samsung | CL10B473KB8NNNC | C - 0603, 47n, X7R, 50V | Digikey | 1276-1063-1-ND | Y
4 | USED | L1, L2 | P | Murata | LQW18AN27NG00D | L - 0603, 27n, 440mA, 210mohm, +/-2% | Digikey | 490-6879-1-ND | N
2 | USED | D1 | P | ROHM Semi. | SML-D13M8WT86 | LED - 0603, GREEN, Diffused | Digikey | ‎846-1198-1-ND‎ | Y
2 | USED | U1 | P | Infineon | BGB741L7ESDE6327XTSA1‎ | MMIC LNA, General purpose | Digikey | ‎BGB741L7ESDE6327XTSA1CT-ND | N
1 | USED | Q1 | P | Diodes Inc. | DMP2120U-7 | MOSFET, P-Chan, 20V, SOT23 | Digikey | DMP2120U-7DICT-ND | Y
1 | USED | R3 | P | Stackpole | RMCF0402FT47K0‎ | R - 0402, 47k, 1%, 100ppm | Digikey | ‎RMCF0402FT47K0CT-ND‎ | Y
3 | USED | R5 | P | Stackpole | RMCF0603ZT0R00‎ | R - 0603, 0, jumper | Digikey | RMCF0603ZT0R00CT-ND‎ | Y
2 | USED | R1 | P | Stackpole | RMCF0603FT1K50‎ | R - 0603, 1.5k, 1%, 100ppm | Digikey | ‎RMCF0603FT1K50CT-ND | Y
2 | USED | R2 | P | Stackpole | RMCF0603FT27K0‎ | R - 0603, 27k, 1%, 100ppm | Digikey | RMCF0603FT27K0CT-ND | Y
4 | USED | J1, J2 | P | Cinch | 142-0701-851 | SMA Jack Conn, 50ohm, edge mount | Digikey | J658-ND | N
Revision History
Rev | Date | Notes
1 | 2019-09-28 | Initial BOM.
| 2019-10-19 | Assembled 1x board
| 2019-11-13 | Assembled 1x board, 0603 jumper for Q1, NP R3, NP JP2

## amp-LNA-TQP3M9037
Bill Of Materials
Source: amp-LNA-TQP3M9037.sch |  |  | P/DNP = | Place/Do Not Place (DNP is for final production boards)
Modified: 2019-09-30 |  |  | Generic = | Any generic part with the same characteristics are OK (e.g., bypass cap)
Revision: 1
Cnt | Status | Part References | P/DNP | Mfg | Mfg PN | Description | Distributor | Dist. PN | Generic | Notes | URL
3 | USED | JP1, JP2 | P | Harwin | M20-9994045 | 2.54mm header, vertical strip, 2 pos (1x40) | Digikey | 952-3307-ND | Y | 1x40 strip
2 | USED | C1 | P | Samsung | CL05C220JB5NNNC‎ | C - 0402, 22p, C0G, 50V | Digikey | ‎1276-1116-1-ND | Y
2 | USED | C2 | P | Samsung | CL05C060CB5NNNC | C - 0402, 6.0p, C0G, 50V | Digikey | 1276-1607-1-ND | Y
- | - | C3, C5 | DNP |  |  | C - 0603
2 | USED | C6 | P | Samsung | CL10A105KA8NNNC | C - 0603, 1u, X5R, 25V | Digikey | 1276-1102-1-ND | Y
2 | USED | C4 | P | Samsung | CL10B473KB8NNNC | C - 0603, 47n, X7R, 50V | Digikey | 1276-1063-1-ND | Y
3 | USED | L1, L2 | P | Murata | LQW18AN10NG00D‎ | L - 0603, 10n, 650mA, 110mohm, +/-2% | Digikey | 490-6856-1-ND | N
2 | USED | D1 | P | ROHM Semi. | SML-D13M8WT86 | LED - 0603, GREEN, Diffused | Digikey | ‎846-1198-1-ND‎ | Y
2 | USED | U1 | P | Qorvo | TQP3M9037 | MMIC LNA, High performance | Mouser | 772-TQP3M9037 | N
- | - | R3, R4 | DNP |  |  | R - 0603
2 | USED | R2 | P | Stackpole | RMCF0603ZT0R00‎ | R - 0603, 0, jumper | Digikey | RMCF0603ZT0R00CT-ND‎ | Y
2 | USED | R1 | P | Stackpole | RMCF0603FT5K60 | R - 0603, 5.6k, 1%, 100ppm | Digikey | RMCF0603FT5K60CT-ND | Y
4 | USED | J1, J2 | P | Cinch | 142-0701-851 | SMA Jack Conn, 50ohm, edge mount | Digikey | J658-ND | N
Revision History
Rev | Date | Notes
1 | 2019-09-30 | Initial BOM. Input matching for NFmin and output matching for L and S band (wideband).
| 2019-10-07 | Assembled 1x board for min NF
| 2019-11-13 | Assembled 1x board, NP JP2, L1 placed for max gain

## template
Bill Of Materials
Source: schematic-name.sch |  |  | P/DNP = | Place/Do Not Place (DNP is for final production boards)
Modified: yyyy-mm-dd |  |  | Generic = | Any generic part with the same characteristics are OK (e.g., bypass cap)
Revision: 1
Cnt | Status | Part References | P/DNP | Mfg | Mfg PN | Description | Distributor | Dist. PN | Generic | Notes | URL
Revision History
Rev | Date | Notes
1 | yyyy-mm-dd | Initial BOM.