## Power Budget
Power Budget for C3 Card Radios
User Data
VBus (nom) | 7.2 |  |  | Formulas
Period1 | 90
[7 empty] | LDO Input for 2.7/1.8V |  |  | Step-down Input (TPS62111) |  | Step-down Input (TPS62112) |  |  |  |  | Effective
| Target Current (mA) |  |  | Target Power (mW) |  |  |  | 3.3 |  | 7.2V ---> 3.3V |  | 7.2V ---> 5V |  | Total | Total |  | Current (mA) | Energy per period
| 5 | 2.7 | 1.8 | for 5.0V | for 2.7/1.8V | Total | Current (mA) | Power (mW) | Efficiency | Efficiency2 | Power (mW) | Efficiency | Power (mW) | Power (mW) | Efficiency | Duty Cycle | 7.2 | mWh
L band Rx |  | 39 | 1.5 |  | 108 | 108 | 40.5 | 133.65 | 80.81% | 82% | 162.9878 |  |  | 162.9878 | 66.26% | 100% | 22.6372 | 244.4817
UHF Rx |  | 16 | 1.5 |  | 45.9 | 45.9 | 17.5 | 57.75 | 79.48% | 82% | 70.4268 |  |  | 70.4268 | 65.17% | 98% | 9.5859 | 103.5274
UHF Tx C.W. Beacon3 | 220 | 21 | 1.5 | 1100 | 59.4 | 1159.4 | 22.5 | 74.25 | 80% | 83% | 89.4578 | 94% | 1170.2128 | 1259.6706 | 92.04% | 1% | 1.7495 | 18.8951
UHF Tx AX.25 Beacon4 | 380 | 29 | 1.5 | 1900 | 81 | 1981 | 30.5 | 100.65 | 80.48% | 85% | 118.4118 | 95% | 2000 | 2118.4118 | 93.51% | 1% | 2.9422 | 31.7762
[16 empty] | TOTALS: | 36.9149 | 398.6804
(1) Period = LEO Orbit
(2) Efficiency for UHF mode with L band, or L band with lowest UHF
(3) PA output at 0.1W
(4) PA output at 1.0W