## front-end-eval-boards
Bill Of Materials for Front end evaluation boards
source file: {board}.sch |  |  |  | P/DNP = | Place/Do Not Place (DNP is for final production boards)
Last modified: 2019-04-29 |  |  |  | Generic = | Any generic part with the same characteristics are OK (e.g., bypass cap)
BOM revision: 1
Board | Ordered | Cnt | Part References | P/DNP | Mfg | Mfg PN | Description | Distributor | Dist. PN | Generic | URL | Notes
synthesizer-IF/RF | RCVD | 10 |  | P | ECS | ECS-TXO-3225-160-TR | TCXO, 16.000 MHz, 3.3V, HCMOS, 2.5ppm | Mouser | 520-TXO-3225-16.0T | Y
synthesizer-RF | RCVD | 4 |  | P | Silicon Labs | SI4123-D-GM | PLL RF Synthesizer, dual out, RF1 & IF | Mouser | 634-SI4123-D-GM | N
synthesizer-IF | RCVD | 4 |  | P | Silicon Labs | SI4112-D-GM | PLL RF Synthesizer, single out, IF | Mouser | 634-SI4112-D-GM | N
amp-LNA | RCVD | 4 |  | P | Qorvo | TQP3M9036 | RF LNA, 0.4 - 2.0 GHz | Mouser | 772-TQP3M9036 | N
mixer | RCVD | 1 |  | P | Mini-Circuits | MAC-24+ | Diode Ring Mixer | Mini-Circuits |  | N
bpf-L-band-1 | RCVD | 3 |  | P | Mini-Circuits | BPF-F1250 | BPF, 1050 - 1450 MHz | Mini-Circuits |  | N
bpf-UHF | RCVD | 6 |  | P | Mini-Circuits | BPF-C450+ | BPF, 400 - 510 MHz | Mini-Circuits |  | N
quadrature | GLENN | 1+ |  | P | Mini-Circuits | QCN-19+ | Quadrature splitter | Mini-Circuits |  | N
coupler | GLENN | 1+ |  | P | Mini-Circuits | BDCN-20-13+ | Bi-directional coupler | Mini-Circuits |  | N
bpf-IF-SAW | EOL | 10 |  | P | Qorvo | 856930 | 457.5 MHz SAW, 15 MHz | Mouser | 772-856930 | N |  | ORDER SOON! EOL.
Revision History
Rev | Notes
1 | Initial BOM.