## bpf-IF-SAW-856930
Bill Of Materials
Source: bpf-IF-SAW-856930.sch |  |  | P/DNP = | Place/Do Not Place (DNP is for final production boards)
Modified: 2019-09-25 |  |  | Generic = | Any generic part with the same characteristics are OK (e.g., bypass cap)
Revision: 1
Cnt | Status | Part References | P/DNP | Mfg | Mfg PN | Description | Distributor | Dist. PN | Generic | Notes | URL
2 | INV | J1, J2 | P | Cinch | 142-0701-851 | SMA Jack Conn, 50ohm, edge mount | Dig / Mou | J658-ND / 530-142-0701-851 | N
1 | USED | U1 | P | Qorvo | 856930 | Filter - SAW, 457.5 MHz, 15 MHz | Mouser | 772-856930 | N | EOL
Revision History
Rev | Date | Notes
1 | 2019-09-25 | Initial BOM.
| 2019-10-02 | Assembled 1x board

## bpf-L-band-BP0805
Bill Of Materials
Source: bpf-L-band-BP0805.sch |  |  | P/DNP = | Place/Do Not Place (DNP is for final production boards)
Modified: 2019-09-25 |  |  | Generic = | Any generic part with the same characteristics are OK (e.g., bypass cap)
Revision: 1
Cnt | Status | Part References | P/DNP | Mfg | Mfg PN | Description | Distributor | Dist. PN | Generic | Notes | URL
2 | INV | J1, J2 | P | Cinch | 142-0701-851 | SMA Jack Conn, 50ohm, edge mount | Dig / Mou | J658-ND / 530-142-0701-851 | N
1 | INV | U1 | P | AVX Corp | BP0805A1308ASTR | Filter, thin-film 0805, 1220 - 1420 MHz | Digikey | 478-12187-1-ND | N
Revision History
Rev | Date | Notes
1 | 2019-09-25 | Initial BOM.

## diplexer-GPS-RF360-B8666
Bill Of Materials
Source: diplexer-GPS-RF360-B8666.sch |  |  | P/DNP = | Place/Do Not Place (DNP is for final production boards)
Modified: 2019-09-25 |  |  | Generic = | Any generic part with the same characteristics are OK (e.g., bypass cap)
Revision: 1
Cnt | Status | Part References | P/DNP | Mfg | Mfg PN | Description | Distributor | Dist. PN | Generic | Notes | URL
3 | INV | J1, J2, J3 | P | Cinch | 142-0701-851 | SMA Jack Conn, 50ohm, edge mount | Dig / Mou | J658-ND / 530-142-0701-851 | N
1 | INV | U1 | P | RF360 | B39162B8666L210 | Diplexer, GPS SAW extractor | Digikey | B39162B8666L210CT-ND | N
Revision History
Rev | Date | Notes
1 | 2019-09-25 | Initial BOM.

## mixer-MAC-24+
Bill Of Materials
Source: mixer-MAC-24+.sch |  |  | P/DNP = | Place/Do Not Place (DNP is for final production boards)
Modified: 2019-09-25 |  |  | Generic = | Any generic part with the same characteristics are OK (e.g., bypass cap)
Revision: 1
Cnt | Status | Part References | P/DNP | Mfg | Mfg PN | Description | Distributor | Dist. PN | Generic | Notes | URL
3 | USED | J1, J2, J3 | P | Cinch | 142-0701-851 | SMA Jack Conn, 50ohm, edge mount | Dig / Mou | J658-ND / 530-142-0701-851 | N
1 | USED | U1 | P | Mini-Circuits | MAC-24+ | Mixer - double balanced | Mini-Circuits |  | N
4 | INV | AT1, AT2, AT3 | DNP | Susumu | PAT1220-C-2DB-T5 | AT, 0805, 100mW, 2dB | Digikey | PAT122CT-ND | Y
2 | INV | AT1, AT2, AT3 | DNP | Susumu | PAT1220-C-4DB-T5 | AT, 0805, 100mW, 4dB | Digikey | PAT124CT-ND | Y
2 | INV | AT1, AT2, AT3 | DNP | Susumu | PAT1220-C-6DB-T5 | AT, 0805, 100mW, 6dB | Digikey | PAT126CT-ND | Y
2 | INV | AT1, AT2, AT3 | DNP | Susumu | PAT1220-C-8DB-T5 | AT, 0805, 100mW, 8dB | Digikey | PAT128CT-ND | Y
3 | USED | Z1, Z2, Z3 | P | Stackpole | RMCF0402ZT0R00‎ | R - 0402, 0, jumper | Digikey | RMCF0402ZT0R00CT-ND‎ | Y
3 | USED | AT1, AT2, AT3 | P | Stackpole | RMCF0603ZT0R00‎ | R - 0603, 0, jumper | Digikey | RMCF0603ZT0R00CT-ND‎ | Y
Revision History
Rev | Date | Notes
1 | 2019-09-25 | Initial BOM.
| 2019-09-30 | Assembled 1x board w/ all 0 ohm

## template
Bill Of Materials
Source: schematic-name.sch |  |  | P/DNP = | Place/Do Not Place (DNP is for final production boards)
Modified: yyyy-mm-dd |  |  | Generic = | Any generic part with the same characteristics are OK (e.g., bypass cap)
Revision: 1
Cnt | Status | Part References | P/DNP | Mfg | Mfg PN | Description | Distributor | Dist. PN | Generic | Notes | URL
Revision History
Rev | Date | Notes
1 | yyyy-mm-dd | Initial BOM.