## Title Page
|  |  | AMSAT / IARU Annotated Link Model System | Version: 2.5.5a | Note: Mods. by KJ7AOG
| Organization: |  | Portland State University
| Project: |  | OreSat1
Developed by: Jan A. King, W3GEY/VK4GEY With Editorial Assistance and Support from Ralph Wallio, WФRPK; Ignacio Mas; Lou McFadin, W5DID; Jeff Capehart, W4UFL; Michelle Denise, W5NYV, Kelby Davis, AD7VO
Approvals:
| NOTE #1: |  | Enter Name of Communications Engineer: |  |  | NOTE #7:
|  | Com. System Engineer: | Glenn LeBrasseur, KJ7SU / Vigely Mastrogiannis, KJ7AOG |  |  | Com. Eng.
| NOTE #2: |  | Enter Name of Project Manager:
|  | Project Manager: | Andrew Greenberg, KD7CJT |  |  | P.M.
| NOTE #3: | Orbit Type: | LEO -- ELaNa Determined *ISS Deploy* CubeSat Satellite
LEO
| NOTE #4: | Model Under | Amateur Packet Beacon - 436.5 MHz G3RUH FSK via AX.25
|  | Investigation: | 2U CubeSat Satellite
| NOTE #5: | Model/Case No./Rev No.: | OreSat1_link_model_v2.5.5a_public |  |  | Config. Control
|  | Date Data Last Modified: | 2019 December 15 |  | FALSE | Document Not Released
LINK MODEL
| NOTE #6 |  |  |  | STATUS
|  | Date W/S Formulas | 2019 May 6 |  |  | NOTE #8:
Last Modified:
Note on B6: It is intended that this Link Model can be used as a formal part of the documentation of your satellite program. The "Title Page" Worksheet (W/S) of this Excel Workbook is the means by which this is carried out. If you are using the model in this capacity it becomes important to be able to track changes. You will find that many versions of the model will be generated as new designs arise and old ones are modified. This W/S is intended to contain sufficient information to allow the project personnel to clearly identify which version of the workbook you are using at the time. Of course, self discipline is always important in documenting software. First, it should be noted that NONE of the cells in this workbook are protected. So, anything can be changed (or unintentionally erased). So, the very first thing you should do is make several copies of this model so that there is always a master copy available. That version should not be changed from the state in which you receive it. Only use it to make more copies. The development of this system uses a few basic principles involving the use of color. These will be explained in detail in the next W/S. The basics, however, need to be explained in this note. 1) RED text on a YELLOW background is intended to draw your attention to important cells -usually results and titles. They are not to be modified, except on this sheet, University name and Project name should be modified the first time you use it. This need only be done on this W/S as these cells will be copied, as appropriate, to the other W/S of the model. If your project is not associated with a university then, of course you can simply modify the header of this W/S accordingly BUT, don't change the cell numbers into which you place your data or the names will not be propagated into the rest of the model correctly. 2) BLACK text should never be modified. Black text is either used for labels or contains formulas. Modification of black text will result in the loss of the formula once you hit "Enter." That's not good. 3) Cells with BLUE text are intended for link model operator (that's you) modification. If the cell has a blue background, that means it is critical that you enter the correct data for your spacecraft or ground station into that cell.
Note on K6: Approvals: If the project is under formal control and this document is used within your documentation system, then the approval boxes below should be used. In the approval process, when appropriate, each responsible project person should review this workbook and then approve it by placing a capital "X" in the cell associated with their function. Upon ENTER the cell will change from RED to GREEN. Once all approvals have been granted, the "document released" indicator will be enabled.
Note on B9: Communication System Engineer: This cell should be modified to incorporate the name of the person acting as the communications engineer for your project. Project Manager: This cell should be modified to incorporate the head of the project and the person who will have final authority for the validity of all documents associated with your program.
Note on B13: Orbit Type: Modify this area to include a very brief but, accurate description of your orbit on just the first line of this box. If the orbit changes you should modify this cell. Also note that the date in Cell [F13] is not linked to any of the data in the "Orbit & Frequency" W/S so, if you change data in that W/S you should change this summary as well. That must be done manually. Cell [F14] is linked to the "Orbit & Frequency" W/S and provides feedback as to wheter a LEO, HEO or GEO orbit has been selected. The choice is made in the "Orbit & Frequency" W/S at Cell [C3].
Note on B16: Model Under Investigation: In this cell you should describe the basic characteristics of the spacecraft, it's properties or it's frequency that are unique to this particular CASE you are evaluating. Update this cell every time you want to run a new CASE but be careful not to save this on top of the filename you used for the old case.
Note on B20: Model/ Case No., Rev No.: You are encouraged here to invent a file naming/numbering system that is appropriate for your project. Hopefully this model will be one of the documents you will use. It should be given a document number consistent with that system and with your project drawing tree. IMPORTANT: Somewhere within this name should be the exact filename which you will use when you SAVE this particular version of the link model. So before you hit the "SAVE" or "SAVE AS" key the last time, make sure you have modified this cell to include that same name. If your project has a documentation specialist or someone responsible for project configuration and control, that person should complete this box. If the link model has entered a formal phase then, once the model is deemed correct and accurate, that person should also check the box at Cell [I20].
Note on B25: Date Date Last Modified: Update this date whenever you SAVE the W/S if you have modified any of the BLUE cells. Date W/S Formulas Last Modified: If you choose to modify any of the formulas to improve upon this link model then modify the date in this cell consistent with the date of the change. This will keep you from confusing old and new versions of the link model. Clearly, once the project is under "formal" configuration control (e.g., after CDR) the formulas should not be changed.
Note on K26: After entering all data, including Approvals, proceed to the "I.I.R.R." W/S and then the "Orbit & Frequency" W/S.

## I.I.R.R.
Introduction, Instructions for Use, References, Revisions: | [8 empty] | OreSat1 |  | 2019 December 15
Introduction:
This spreadsheet system is an attempt to provide a new kind of learning tool. It is intended, clearly, to be a working link model in order to allow satellite
system designers to design and then document fully the RF radio links associated with Command (uplink) and Telemetry (downlink) equipment. It is,
however, also intended to be a tutorial on the RF portion of a satellite system. The model makes liberal use of "pop-up" notes and "tools" to enhance the
understanding (and hopefully the knowledge) of the Link Model Operator (that's you). After you use the model for awhile, let me know if I have
been successful. - Jan A. King, W3GEY and VK4GEY; w3gey@amsat.org
Instructions for Use:
|  | Colors: | Colors are used in the link model to make it easier to find data and to protect the link model from crashing. Many of the worksheets
are interconnected in that equations in one W/S refer forward or back to data located in other worksheets. Loss of this connection could be critical.
Also, the cells are not yet protected (and may never be) as the system has not yet been finalized. Color can be used to provide "coded" messages to
the link model operator's brain, once it has been used for awhile. This has been found by the designer to be fairly effective (at least with his brain).
Color is used for both the text and the cell background. Some colors have been picked for large field areas where it is not so nice to have the
|  | Excel cell grid structure showing. Typically, light grey | [5 empty] | light green |  | light yellow | or white are used this way.
These colors have been found by our staff psychologist to have a relaxing effect on the operator. Now let's look at the important uses of color:
|  |  | NOTE: | This is a "pop-up" note. You will see a lot of single cells throughout the model that look like this. Using your mouse, place
your cursor on the cell. You don't need to click. A note will pop up. These are either local instructions on how to enter data or use
data or some form of training note. You will find that some notes are somewhat larger than the screen. I've tried hard to avoid this, but
I haven't been entirely successful. The problem with this is that if you scroll to see the rest of the note and if the yellow cell scrolls off of
the screen then the note will close. Frustration will ensue. There are two solutions: 1) Reduce the scale of the viewing page from
100% (the ususal setting) to 75% or 85%. This should allow you to see all of the note. 2) Alternatively, using the mouse, select from
the upper toolbar, "View", "Toolbars", and select the one called "Reviewing". There should now be a checkmark to the left of that option.
Now, you should find a new toolbar up above the text area of Excel. The far left icon will say "new comment" if you are making a new
one. But, if you move the curser over the far left icon you will notice the pop-up prompt now says "edit cell." Now, move the curser
over the "NOTE:" cell and left click then left click on the same far left icon. This will allow you to edit the cell BUT it will also FREEZE
the cell in the ON condition. Now, you can move the note around by using the slide bars on the side and bottom of the screen to see
all of the note. It's probably a good idea not to modify the note. You can close the note by just moving the cursor to an empty cell
somewhere and left clicking. It is suggested that you try this process now with the test note above at Cell [D23]. It's been set up
to frustrate you in just such a way as the real notes might do later on.
|  |  | X.XX | This is a data entry cell. The link model operator is expected to enter data. The blue background means it is a critcal
data entry cell. It is anticipated that your system's selected value is quite likely to be different than the default value used in the cell when you
received this link model.
|  |  | X.XX | This is also a data entry cell. This type of cell may not need to be changed as the value you are likely to use may be the same
as the default value.
|  |  | X.XX | This is a cell containing an equation or a constant that should not be changed. The operator should not modify these cells. A
majority of the link model contains this type of cell.
|  |  | X.XX | or | X.XX | These are cells containing important but, intermediate results. Two colors were used to provide a slight gradation
of importance. The orange color is considered to be a result having slightly more significance than the lighter yellow cell.
|  |  | X.XX | This is a key "bottom line" result. It is a primary output of a particular W/S.
|  |  | X | or | X | or | X | A few cells use conditional fomatting which allow the cell colors to change depending on
the outcome of the preceeding calculations. Typically a RED box means the result was not successful in achieving the desired performance.
A GREEN box means the result did meet or exceed the desired performance. A YELLOW box means the result achieved the performance
threshould but, is considered marginal.
|  |  | Sub-Title Box |  | A pink box like this is simply a sub-title for a sub-worksheet.
|  |  | X.XX | An olive green box is a location where data has been transferred to this worksheet from another and may be transferred to yet another.
No action need be taken here. It's purpose is only so that the operator is aware that the data is being transferred from and to other locations.
|  |  | Frequency | Sometimes an olive green cell will be used to re-emphasize a frequency selection as in the "System Performance Summary" W/S.
|  |  | Non-Coherent FSK |  | Sometimes a tan color cell is used to denote a selected system condition that is non-numeric.
|  | Gains and Losses: |  | A positive gain or directivity is always experssed as a positive number. Sometimes the value may be seen to have a + in front of it.
Gains can also be negative (remember, the gain of an antenna is expressed as 10log(P/Pisotropic). So, if the gain in a particular direction, is below that of an
isotropic radiator, then the gain will be expressed as a negative number in dBi.
Losses in link budgets are commonly found as either positive or negative. A loss, by it's nature, is a negative quantity but, some believe that if the loss
is clearly referred to as such in the budget parameter column, it can have a positive sign. That is the case in this link budget. All losses are shown
as being a positive value. The argument is symantic. The question could be asked, "Is a positive loss a negative? And is a negative loss, positive?
The important thing for the link model operator to know when using this modeling system is that the losses are show as positive values BUT,
in the equations that sum the gains and losses to yield the result, the gains are added and the losses are subtracted. For example,
see the equation in Cell [B11] of the "Uplink" W/S.
|  | Speciality W/S vs. Tools: |  |  | The first 13 W/Ss are all interconnected, in that they all have equations that make use of data
contained in one or more of the other W/Ss. These worksheets, taken together, constitute the link model. The next 5 W/Ss are supplementary
to the model and are considered to be tools. The important distinction is, that tools never produce results that are automatically linked
into the model itself, whereas within the first 13 W/Ss there is lots of interlinking going on. The primary process is one where data
calculated or selected in one of the Speciality W/Ss (e.g., "Receivers") becomes just one entry in either the Uplink or the Downlink budget.
The usefulness of a tool is to be able to explore a specific tradeoff without having to worry about that data winding up in the formal
Uplink or Downlink pages.
There is one additional and imporatant comment about tools. Within the Speciality W/Ss, there are some embedded tools. The best
example of this is in the "Receivers" W/S. Contained in separate sub-tables is a Noise Figure/Noise Temperature Calculator (Tool)
and a Ground Station, Antenna or Sky Noise Temperature Calculation Tool.
|  | Proceeding Through the Model: |  |  |  | Starting with the "Title Page" W/S, proceed through each Speciality W/S, adding data,
in sequence. Then select the next tab at the bottom of the W/S. The "Uplink", "Downlink" and "System Performance Summary" W/Ss
contain the final results of the model. The Tools W/Ss are located beyond the "System Perfomance Summary" W/S and may be
explored and used as they may be helpful to you. Any comments you may have on this model will be greatfully received by me. Thanks!
Jan, VK4GEY.
| References: |  | The following references were used to prepare this link model:
| 1 | A.R.R.L., The ARRL Antenna Handbook, American Radio Relay League, 1974, pp. 153-155.
| 2 | Deloraine, E.M., Westman, H.P., Edie, L.C. Reference Data for Radio Engineers, 3rd Edition, Federal Telephone & Radio Corp., 1949, pp. 362-396.
| 3 | Feher, Dr. Kamilo, Digital Communications, Satellite/Earth Station Engineering, Prentice-Hall Books, 1983, Chapter 4.
| 4 | Ippolito, L.J.Jr., Radiowave Propagation in Satellite Communications, Van Norstrand Reinhold Co., 1986, Chapters 3 and 7.
| 5 | Jordan, E.C. (Edit.), Reference Data for Engineers: Radio, Electronics, Computer, and Communications, 7th Edition, Howard W. Sams & Co.,
1985, pp. 29-26 - 29-37 and pp. 30-03 - 30-11.
| 6 | Martin, W.L., AMMOS and DSN Support of Earth Orbiting and Deep Space Missions, Jet Propulsion Laboratory, TMOD Directorate, 1996, p.44-46.
| 7 | Morgan, W.L. and Gordon, G.D., Principles of Communicaitons Satellites, John Wiley & Sons, Inc., 1993, Chapter 2 and pp.140-143.
| 8 | Van Wie, D.G. and Roark, R.C., A New Alert Protocol, Blue Water Design, LLC, 2003, pp. 18-23.
| 9 | Jackson, R.B., The Canted Turnstile as an Omnidirectional Spacecraft Antenna, X-712-67-441, NASA/Goddard Space Flight Center, 1967, Entire Document.
| Revisions: |  | The following formal revisons have been made to this Link Model System:
| Version: | Date: | Adjustments and/or Modifications Made:
| 2 | 2005-01-30 | NEW; b-Test Version
| 2.1 | 2005-02-07 | Revised All "Pop-up" Notes; Corrected some cell colors to improve consistancy; Added reference 9; Corrected cells A19 & D19 in "Uplink" W/S.
| 2.1.1 | 2005-02-12 | Revised Equation at Cell [B15] of "Uplink Budget" W/S. Index function should use column H values not column C values.
| 2.1.2 | 2005-02-21 | Modified Data for Monopole Antenna Pattern in Monopole Table in "Antenna Patterns" W/S. Added 3 dB to all Values (0° to 90°)
| 2.1.3 | 2005-02-26 | Modified "Receviers" W/S. Added loss value for cable D. Modified 2nd Stage to "Communications Receiver" at Ground Station.
| 2.1.4 | 2005-02-27 | Added Tubo Code Option to "Modulation-Demodulation Method" W/S.
| 2.2 | 2005-02-27 | Added EZNEC+ and Chart Wizzard Antenna Plots to "Antenna Pattern" W/S.
| 2.2.1 | 2005-05-15 | Edited Notes in I.I.R.R W/S.
| 2.2.2 | 2005-06-23 | Edited More Notes Throughout Link Model.
| 2.3 | 2005-07-16 | Revised Antenna Gain and Antenna Pointing Losses W/Ss to Include a High Gain (Parabolic Reflector) S/C Antenna Option & Iso. Radiator Option.
| 2.3.1 | 2005-09-28 | Modified Notes at Cells [P135] and [V52] of "Receivers" W/S. Added To reference temperature "readout" at Cell [U56] of "Receivers" W/S.
| 2.3.2 | 2005-10-04 | Modified Equation at Q62 of "Antenna Gain" W/S. Equation was "=21/(F55/1000)*H62" and now is "=21/((F55/1000)*H62)." TNX Ignacio Mas.
| 2.4 | 2006-10-22 | Changed "Downlink" to "Uplink" at D22 in "Antenna Gain" W/S. Changed hard coded cells in "Ant. Pointing Losses" W/S for referenced cells. Fixed errors in downlink portion of worksheet. There were several incorrect references. Added NOTEs at Line 57 of the "Uplink" W/S and Line 56 of the "Downlink W/S" to remind user about S/N when using coding. TNX Jeff Capehart W4DFU.
| 2.5 | Not Released | Added HEO, GEO and Deep Space Orbit Capability. Link Model Operator selects options. Separted Orbit and Frequency into two separate pages.
| 2.5.1 | 2008-03-06 | Repaird Bugs in User #2, Delta Longitude, Range, Azimuth and Earth Central Angle; Thank to Michelle Denise, W5NYV
| 2.5.2 | 2008-03-18 | Repaired Import of Frequency Values to "Transmitters" and "Receivers" Worksheets; Thanks to Michelle Denise, W5NYV
| 2.5.3 | 2008-12-17 | In "Atmos. & Ionos. Losses" W/S; temporarily made Atmos. Loss dependent on Manually Set Elevation Angle. This needs more work.
| 2.5.4 | 2014-03-11 | Revised Beam Roll-off Tool Tab to Include Dish Diameter in Wavelengths and Test for 10 wavelength condition.
| 2.5.5 | 2016-10-20 | Revised Antenna Polarization Loss (R = 10^(AR/20); Antenna Pointling Loss, Downlink, Ground Station Table: Antenna Gains Corrected; TNX to Kelby Davis, AD7VO
Note on D23: This is a test note to see if you can use the instructions to see all of this pop-up note box even though it may extent off of your screen below. You never know, …there may be information way down here.

## Orbit
System Orbit Characteristics: |  |  |  | OreSat1 |  |  |  | 2019 December 15 |  | Version: 2.5.5a
Orbit Option to be Used in
Link Model
(LEO, HEO, GEO, Deep Space) | Select Orbit Option: | 1 | LEO |  | Slant Range: | 1454.434 | km | Used in Path Loss Calculation
| Option No.: | Orbit Type: | Slant Range:
| 1 | LEO | 1454.434 | km
| 2 | HEO | 41126.7532 | km
| 3 | GEO | 36488.1559 | km
| 4 | Deep Space | 315000000 | km
|  |  | Blue | = User Data Entry Values |  |  |  | Red | = Key Results |  | NOTE: Cells Not Yet Protected
Element Reference Epoch: | 2005, 87.50000 |  | Black | = Computed Values (No Data Entry) |  |  |  | Blue | =Critical User Data Entry Values
LEO Orbit - Option #1 | NOTE:
Low Earth Orbit Properties
Slant Range to Spacecraft vs. Elevation Angle
Parameter: | Value: | Unit:
Earth Radius: | 6378.136 | km
Height of Apogee (ha): | 408 | km
Height of Perigee (hp): | 403 | km
Semi-Major Axis (a): | 6783.636 | km
Eccentricity (e): | 0.00036853
Inclination (I): | 51.6 | °
Argument of Perigee (w): | 180 | °
R.A.A.N. (W): | 123.7 | °
Mean Anomaly (M): | 0 | °
Period: | 92.6732 | minutes
dw/dt: | 3.7291 | deg./day
dW/dt: | -4.986 | deg./day
dM/dt: | Not Implemented | deg./day
Mean Orbit Altitude: | 405.5 | km
Mean Orbit Radius: | 6783.636 | km
Sun Synchronous Inclination: | 97.0529 | °
Elevation Angle (d): | 10 | °
Slant Range (S): | 1454.434 | km.
High Earth Orbit (HEO) - Option #2 |  | NOTE: | [6 empty] | LEO Orbit Geometry
HEO Orbit Properties
S/C Spinning and NADIR-Pointing at Apogee
Parameter: | Value: | Unit:
Earth Radius: | 6378.137 | km
Height of Apogee: | 35786 | km
Height of Perigee: | 500 | km
Semi-Major Axis (a): | 24521.137 | km
Eccentricity (e): | 0.7195
Inclination (I): | 7 | degrees
Argument of Perigee (w): | 180 | degrees
R.A.A.N. (W): | 0 | degrees
Mean Anomaly (M): | 180 | degrees
Period: | 636.9001 | minutes
dw/dt: | 0.75424 | deg./day
dW/dt: | -0.38139 | deg./day
HEO
Orbit
Geometry
CASE NO. SELECTED: | 13 | 35786 | km Altitude |  | Elevation Angle: | 5 | ° | Slant Range (S): |  | 41126.7532 | km
CASE: | R(km): | M(deg.): | altitude (km): | S/C off-point angle: |  | S/C rcvr. ant. temp.(K)
1 | 6878.137 | 0 | 500 | 180 | deg. | 35
2 | 6977.623 | 15 | 599.486 | 165 | deg. | 35
3 | 7286.6238 | 30 | 908.4868 | 150 | deg. | 35 |  | SOME KEY ORBIT & LINK PARAMETERS
4 | 7838.843 | 45 | 1460.706 | 135 | deg. | 35 | EARTH ANGULAR DIAMETER (g): |  |  | 17.401 | °
5 | 8697.8936 | 60 | 2319.7566 | 120 | deg. | 35 | S/C POINTING VECTOR (a): |  |  | 10 | °
6 | 9970.2929 | 75 | 3592.1559 | 105 | deg. | 35 | WORST CASE SQUINT ANGLE: |  |  | 18.7005 | °
7 | 11826.9682 | 90 | 5448.8312 | 90 | deg. | 35 | RX ANTENNA POINTING LOSS: |  |  | 1.4 | dB
8 | 14533.3862 | 105 | 8155.2492 | 75 | deg. | 35 | TX ANTENNA POINTING LOSS: |  |  | 1.4 | dB
9 | 18472.4466 | 120 | 12094.3096 | 60 | deg. | 35 | GROUND RCVR Eb/No: |  |  | 15.9931 | dB
10 | 24075.9656 | 135 | 17697.8286 | 45 | deg. | 40 | S/C RCVR Eb/No |  |  | 16.2063 | dB
11 | 31380.1543 | 150 | 25002.0173 | 30 | deg. | 50
12 | 38775.0739 | 165 | 32396.9369 | 15 | deg. | 90
13 | 42164.137 | 180 | 35786 | 1e-05 | deg. | 170
14 | 41756.5544 | 175 | 35378.4174 | 5 | deg. | 160 |  | User Defined Case:
Geostationary Earth Orbit (GEO) - Option #3 |  |  | NOTE:
Path Length to User Terminal from Spacecraft
Parameter: | Value: | Unit: | Comment(s):
Geostationary Altitude: | 35786.0187 | km | Height Above Geoid
Equatorial Radius of Earth (Re): | 6378.137 | km
Geostationary semi major axis | 42164.1557 | km | Accurate to 1/10 meter
Typical Path Length: | 37410 | km | User at typical Longitude difference from satellite and at mean latitude.
Shortest Path Length: | 35786.019 | km | User at same longitude as satellite and at the equator
Longest Path Length: | 41678.957 | km | User at max. longitude difference from satellite and at max. latitude (0.0° User Elevation Angle).
User #2:
| UPLINK: |  |  |  |  | S/C | [5 empty] | DOWNLINK: | NOTE:
User #1:
User Latitude: | 19.0622 | ° | + = North Latitude; - = South Latitude | [8 empty] | User Latitude: | 17.4292 | °
User Longitude: | 72.8742 | ° | + = East Longitude; - = West Longitude | [8 empty] | User Longitude: | 78.4658 | °
| -16.6258 | [11 empty] | -11.0342
Spacecraft Slot (Longitude): | 89.5 | ° | Enter Slot Postion in Degrees East Longitude (NOTE: D Longitude £ 81.3°) [- = W. Long.; + = E. Long.] | [8 empty] | S/C Slot Longitude: | 89.5 | ° | Same as User #1 as both Users Employ the Same Spacecraft
Slant Range to User: | 36488.1559 | km | The distance from the GEO satellite to the user. This Value used in Link Budget Path Loss Calculation. | [8 empty] | Slant Range to User: | 36260.4488 | km
User Elevation Angle: | 60.6605 | ° | This is the Elevation Angle to the GEO spacecraft from the User (latitude and longitude) site. | [8 empty] | User Elevation Angle: | 65.9259 | °
| 42.4365 | [11 empty] | 33.0652
User Azimuth Angle: | 137.5635 | ° | This is the azimuth angle to the GEO spacecraft from the User (latitude and longitude) site. | [8 empty] | User Azimuth Angle: | 146.9348 | °
Earth Central Angle: | 25.0889 | ° | The angle measured from Earth center between the sub-satellite point and the ground station location. | [8 empty] | Earth Central Angle: | 20.5364 | °
Deep Space Mission - Option #4: Range Expressed in Astronomical Units (AU) | [5 empty] | NOTE:
Mission Target Object: | Mars |  | Current Range to S/C: |  | 2.1 | AU
| Current Range to S/C: |  | 315000000 | km
Note on B14: Option #1 is intended for LEO Orbits. You may find some of the calculations carried out here to be useful for orbit as well as link analysis. The link model operator should enter the critical values associated with the apogee and perigee height of the orbit. From that data the worksheet calculates the semi-major axis and the eccentricity of the orbit, which are proper Keplarian elements. The operator may also wish to enter the orbit inclination, Argument of Prerigee, Right Ascension of Asending Node and Mean Anomaly values. Given this information, the worksheet will determine the period of the orbit and the first derivatives for the AoP and RAAN. These will determine how the orbit will propagate over time. Another useful parameter is also calculated by the worksheet. Assuming only the orbit inclination can be changed, the worksheet determines the correct value of inclination for a sun synchronous orbit, given the other orbital elements provided. Most importantly for the link analysis, the link model operator must enter the minimum acceptable elevation angle, found to be suitable at the ground station site. Then, the maximum slant range to the spacecraft will be calculated. This is the range used by the link model in determining path loss. In addition, the elevation angle is used in subsequent worksheets to estimate the atmospheric losses. In fact, any elevation angle can be entered and the corresponding slant range to the satellite is calculated. This will allow an investigation of link performance as a function of elevation angle or slant range. The figure is provided to help the operator envision the geometry associated with the link. Now that the orbital properties have been selected, move to the "Frequency" W/S to the "Uplink & Downlink Frequency Choices."
Note on C38: Option #2 is intended for High Earth Orbits using eliptical orbits. The link model operator selects
Note on J68: This is the Earth's diameter (not counting the atmosphere) as seen from the spacecraft.
Note on J69: Note that we depict here only the in-orbit plane compoent. There is, generally, an out-of-plane component as well. The pointing vector shown is also to the center of the Earth. The link model operator may wish to calculate the pointing vector from the antenna boresight axis to the ground station location. To assist in completing this calculation, see Ref. 7 (I.I.R.R. W/S), pages 63-71.
Note on J70: This is the angle from the symetry axis of the spacecraft antenna to the furthest point away from the spacecraft but, still on the Earth's surface.
Note on J71: Link model operator must calculate and verify that the antenna pointing error is consistent with the S/C pointing vector given in Cell [K69] and takes into consideration the location of the ground station on the Earth. This is a 3D math problem. Once this overall angle is determined it may be used in the antenna pointing losses W/S to determine the RX antenna pointing loss. That will automatically be transferred to this sheet and to the Uplink and Dowlink Budget W/Ss.
Note on J72: Link model operator must calculate and verify that the antenna pointing error is consistent with the S/C pointing vector given in Cell [K69] and takes into consideration the location of the ground station on the Earth. This is a 3D math problem. Once this overall angle is determined it may be used in the antenna pointing losses W/S to determine the RX antenna pointing loss. That will automatically be transferred to this sheet and to the Uplink and Dowlink Budget W/Ss.
Note on D85: The GEO Orbit Option W/S allows the link model operator to select a GEO Orbit Slot and the location of two satellite users (one for the uplink and one for the downlink). The W/S calculates the slant range to each user as well as the azimuth and elevation bearing to the satellite from each user. As an additional output the Earth central angle from the sub-satellite point to the user location is also provided. The slant range results are forwarded to the frequency W/S for computation of the link path loss.
Note on O96: This data entry allows a downlink to the same user or to a different user location.
Note on A102: Spacecraft Slot Latitude is 0° by Definition.
Note on G115: The link model operator enters the mission target object and the range to the deep space spacecraft in astronomical units (AU). No orbital mechanics calculation is carried out. The computed range (in kilometers) will be used for path loss calculations in the next W/S. After the orbit option has been selected move on to the "Frequency" W/S.
Note on G121: This value should be estimated or calculated from other available resource data.
To Center of Earth
Spacecraft
Orbit Velocity
Re = 6378.136 km
h = mean height above surface
d = elevation angle
Earth Station
S = Slant Range
r = h+Re
S = Re[{r^2/Re^2 - cos^2(d)}^1/2 - sin d ]
3) If CASE No. 14 is Selected, Choose Mean Anomaly
Value and S/C Rcvr Antenna Temp. and Enter Here.
2) Choose Case No. and Enter Here.
Proceed to "Uplink & Downlink
Choices" Below.
1) To Change Orbit Keplarians
Modify ONLY Blue Values Above.
a
b
g
g/2
a = S/C Off-Point Angle
b = (180-M) deg.= Angle from S/C to Apogee
g = Earth Diameter as seen from S/C
a + g/2 = Worst Case Squint Angle
S/C Pointing Vector
a = b
Case 13
Case 12
Case 11
Case 10
Case 7
Case 4
Case 1
perigee
apogee
Intercept Object
Spacecraft Current Position
Sun
Earth Current Position
Current Position
Current Range
1.00 AU
Heliocentric Transfer Mission (Example)
Future Intercept Point

## Frequency
UPLINK & DOWNLINK Frequency Choices:
|  |  | Orbit Type Selected: |  |  | LEO |  |  | Path Loss = 22.0 + 20 log (S/l)
|  | Slant Range for Orbit Option Selected: |  |  |  | 1454.434 | km
NOTE:
| Option: | Frequency: |  | Wavelength (l): |  | Path Loss:
Uplink: | #1: | 145.8 | MHz | 2.0562 | meters | 138.9924 | dB | Uplink Frequency Choice: |  | 4 | 436.5 | MHz
| #2: | 437.5 | MHz | 0.68526 | meters | 148.5368 | dB
| #3: | 1269.9 | MHz | 0.23608 | meters | 157.7926 | dB | Path Loss for Orbit Selected: |  |  | 148.5169 | dB
Operator Selected Option: | #4: | 436.5 | MHz | 0.68683 | meters | 148.5169 | dB
Downlink: | #1: | 145.8 | MHz | 2.0562 | meters | 138.9924 | dB | Downlink Frequency Choice: |  | 4 | 436.5 | MHz
| #2: | 437.45 | MHz | 0.68534 | meters | 148.5358 | dB
| #3: | 2405 | MHz | 0.12466 | meters | 163.3395 | dB | Path Loss for Orbit Selected: |  |  | 148.5169 | dB
Operator Selected Option: | #4: | 436.5 | MHz | 0.68683 | meters | 148.5169 | dB
Note on B7: The link model operator enters the uplink and downlink frequency selection at Cell [L10] and Cell [L16] respectively. If options 1,2 or 3 are not desired, an operator-defined choice is provded at Cell [C13] and Cell [19]. The path loss for each choice is given in column G. The data from this W/S is forwarded to other subsequent sheets. After the frequencies have been selected move on to the "Transmitters" W/S.

## Transmitters
System Transmitters & Line Losses: |  |  |  |  | OreSat1 |  |  |  | 2019 December 15
Uplink Transmitter System (At Ground Station):
NOTE:
Block Diagram:
|  | Transmitter Power (PA out): |  | 1 | Watts = | 0 | dBW = | 30 | dBm
Cable or Waveguide ("Line") Losses:
|  |  | Line A Length: | RG-142 |  |  |  | 0.3 | meters
|  |  | Line B Length: | RG-142 |  |  |  | 0.61 | meters
|  |  | Line C Length: | FSJ4-50B |  |  |  | 8.26 | meters
|  |  | Line D Length: | FSJ4-50B |  |  |  | 1 | meters
|  |  | Total Line Length (Line A+B+C+D): |  |  |  |  | 10.17 | meters
Cable/W. Guide Type (loss/m):
|  |  | Cable A Spec: | 0.3 | at freq. | 436.5 | MHz = | 0.09 | dB
|  |  | Cable B Spec: | 0.3 | at freq. | 436.5 | MHz = | 0.183 | dB
|  |  | Cable C Spec: | 0.0759 | at freq. | 436.5 | MHz = | 0.62693 | dB
|  |  | Cable D Spec: | 0.0759 | at freq. | 436.5 | MHz = | 0.0759 | dB
|  |  | Total Line Loss (Line A+B+C+D): |  |  |  |  | 0.97583 | dB
Other Components in Line:
|  |  | No. of In-Line Connectors: | 8 | Connectors X 0.05 dB/con. = |  |  | 0.4 | dB
|  |  | Other In-Line Losses: | Device: | Switch |  |  | 0.1 | dB | Dowkey 401-4208
|  |  | Other In-Line Losses: | Device: | PolyPhaser |  |  | 0.1 | dB
|  |  | Other In-Line Losses: | Device: | LNA (passthrough) |  |  | 0.5 | dB | MSP432VDG-160
|  |  | Antenna Mismatch Losses: |  | (See "VSWR Loss Tool" W/S) |  |  | 0.54 | dB | VSWR 2.04
Calculated
|  | Total Line Losses: | [5 empty] | 2.6158 | dB
|  | Total Power Delivered to Antenna: | [5 empty] | -2.6158 | dBW
Downlink Transmitter System (At Spacecraft):
Block Diagram (GitHub link - click for details):
|  | Transmitter Power (PA out): |  | 1 | Watts = | 0 | dBW = | 30 | dBm
Cable or Waveguide Loss:
|  |  | Line A Length: | Microstrip (2-layer) |  |  |  | 0.006 | meters
|  |  | Line B Length: | [5 empty] | meters
|  |  | Line C Length: | [5 empty] | meters
|  |  | Total Line Length (Lines A+B+C): |  |  |  |  | 0.006 | meters
Cable/Guide Type (loss/m):
|  |  | Cable A Spec: | 1.26 | at freq. | 436.5 | MHz = | 0.00756 | dB
|  |  | Cable B Spec: |  | at freq. | 436.5 | MHz = | 0 | dB
|  |  | Cable C Spec: |  | at freq. | 436.5 | MHz = | 0 | dB
|  |  | Total Line Loss (Line A+B+C): |  |  |  |  | 0.00756 | dB
Other Components in Line:
|  |  | No. of In-Line Connectors: | 6 | Connectors X 0.066 dB/con. = |  |  | 0.396 | dB | SMPM @ 440
|  |  | Other In-Line Losses: | Device: | Dir. Coupler |  |  | 0.18 | dB
|  |  | Other In-Line Losses: | Device: | Switch |  |  | 0.2 | dB
|  |  | Other In-Line Losses: | Device: |  |  |  |  | dB
|  |  | Antenna Mismatch Losses: |  | (See "VSWR Loss Tool" W/S) |  |  | 0.04 | dB | VSWR 1.2 ??
|  | Total Line Losses: | [5 empty] | 0.82356 | dB
|  | Total RF Power Delivered to Antenna: | [5 empty] | -0.82356 | dBW
PA
Line A
Antenna Mismatch
Switch
Line B
LNA (passthru)
Line C
Line D
PA
Antenna Mismatch
Dir. Cpl.
Switch
Backplane & Line A
Note on B6: This W/S is used to evaluate the losses associated with the ground station and spacecraft transmitter systems. The operator first enters the transmitter power output in watts. The W/S provides the power converted to dBm and dBW. The subsequent W/Ss will use dBW. The operator must then estimate the line lengths for all of the cables in series between the transmitter and the antenna. Line losses can also be determined by using the "Line Loss Toos & Tables" W/S near the end of this workbook. The operator then must enter the estimated insertion losses for any filters, directional couplers, hybrids or other devices used in-line between the transmitter and the antenna. The W/S calculates the total line losses and the power that is actually delivered to the antennas. Once you know the losses of your transmitter systems and the power delivered to the antennas move on to the "Receivers" W/S.

## Receivers
System Receivers and Line Losses: | [6 empty] | OreSat1 |  |  | 2019 December 15
Uplink Receiver System (At Spacecraft):
NOTE:
Block Diagram (GitHub link - click for details):
System Noise Temperature (Ts):
Ts= (a)Ta + (1-a)To + TLNA + TComRcvr/GLNA
Where:
Ta = Antenna Temperature or Sky Temperature (°K)
To = System Line Temperature (Physical Temperature) (°K) º System Reference Temperature
TLNA= Noise Temperature of the Low Noise Amplifier (°K)
TComRcvr = Noise Temperature of Communications Receiver Front End (°K)
|  |  | GLNA = The gain of the LNA in linear (non-dB) units |  |  |  |  | NOTE:
a = Feed Line Coefficient = 10^ -((LA/10)+(LB/10)+(LC/10)+(LBPF/10)+(Lother/10))
Where:
LA, LB, LC = All Cable or Waveguide Losses (expressed in dB)
LBPF = Insertion Loss of any bandpass fiter used in front of LNA (expressed in dB)
Lother = Insertion Loss of any other In-Line device in front of LNA (expressed in dB)
Cable or Waveguide "Line" Losses:
|  |  |  | Line A Length: |  | Microstrip (2-layer) |  |  | 0.006 | meters
|  |  |  | Line B Length: | [5 empty] | meters
|  |  |  | Line C Length: | [5 empty] | meters
Cable/Guide Type (loss/m):
|  |  |  | Cable A Spec: |  |  | 1.26 | at freq. | 436.5 | MHz
|  |  |  | Cable B Spec: |  |  |  | at freq. | 436.5 | MHz
|  |  |  | Cable C Spec: |  |  |  | at freq. | 436.5 | MHz |  |  | Noise Temperature/Noise Figure Calculator (Tool): | [6 empty] | NOTE:
|  |  |  | Line A Loss: |  |  |  | LA = | 0.00756 | dB |  |  |  |  | NFdB = 10 LOG10[1+(T/To)]
|  |  |  | Line B Loss: |  |  |  | LB = | 0 | dB | [5 empty] | or
|  |  |  | Line C Loss: |  |  |  | LC = | 0 | dB |  |  |  |  | T = To[10^(NFdB/10)-1] |  |  | To = | 290 | K
|  |  |  | Bandpass Filter Insertion Loss: |  |  |  | LBPF = | 0.81 | dB | MiniCirc BPF-C450+
|  |  |  | Insertion Loss of Other In-Line Devices: |  |  |  | Lother = | 0.2 | dB |  | Qorvo QPC1022
|  |  |  | Insertion Loss of Other In-Line Devices: |  |  |  | Lother = | [6 empty] | NFdB = | 0.5 | dB | T = | 35.3854 | K
|  |  |  | No. of In-Line Connectors: |  |  | 6 | X .066 dB/Con.= | 0.396 | dB |  | SMPM @ 440
|  |  |  | Total In-Line Losses from Antenna to LNA: |  |  |  |  | 1.4136 | dB |  |  |  |  | T = | 500 | K | NFdB = | 4.3523 | dB
|  |  | Transmission Line Coefficient: |  |  |  |  | a = | 0.72218
|  |  | Antenna or "Sky" Temperature: |  |  | NOTE: |  | Ta = | 140 | K |  |  | Noise Temperature Calculator (after first LNA - see block diagram for more details)
|  |  | Spacecraft Temperature: |  |  |  |  | To = | 290 | K |  |  | # | Device |  | Gain/Loss (dB) | Noise Fig. (dB) |  | G (gain factor) | F (noise factor) | Gain Products | Temp (K) | Temp / Gain_Prod (K) | (F - 1) / Gain_Prod | F (totals)
[13 empty] | 1 | SAW - Mur. SF2446E |  | -1.9 | 1.9 |  | 0.64565 | 1.5488 | 1 | 159.1568 | 159.1568 | 0.54882 | 1.5488
|  |  | LNA Temperature: |  |  |  |  | TLNA = | 35 | K |  |  | 2 | Transceiver - AX5043 |  |  | 6 |  |  | 3.9811 | 0.64565 | 864.5108 | 1338.9687 | 4.6171 | 6.166
3
|  |  | LNA Gain: |  | 24 | dB |  | GLNA = | 251.1886 |  |  | Infineon BGB707L7ESD | 4
5
|  |  | Communications Receiver Front End Temperature |  |  |  |  | TComRcvr = | 1498.1255 | K |  |  | 8
9
10
|  |  | System Noise Temperature: |  |  |  |  | Ts = | 222.6375 | K |  |  | 11
12
[22 empty] | Total (K): | 1498.1255
Downlink Receiver System (At Ground Station):
Block Diagram:
System Noise Temperature (Ts):
Ts= (a)Ta + (1-a)To + TLNA + TComRcvr/(GLNA/LD)
Where:
Ta =Antenna Temperature or Sky Temperature (°K)
To = System Line Temperature (Physical Temperature) (°K) º System Reference Temperature
TLNA= Noise Temperature of the Low Noise Amplifier (°K)
TComRcvr = Noise Temperature of Communications Receiver Front End (°K)
|  |  | GLNA = The gain of the LNA in linear (non-dB) units |  |  |  |  | NOTE:
a º Feed Line Coefficient = 10^ -((LA/10)+(LB/10)+(LC/10)+(LBPF/10)+(Lother/10))
Where:
LA, LB, LC = All Cable or Waveguide Losses (expressed in dB)
LBPF = Insertion Loss of any bandpass fiter used in front of LNA (expressed in dB)
Lother = Insertion Loss of any other In-Line device in front of LNA (expressed in dB)
|  |  | Cable or Waveguide "Line" Losses: |  |  |  | NOTE:
|  |  |  | Line A Length: |  | RG-58 |  |  | 1 | meters
|  |  |  | Line B Length: | [5 empty] | meters
|  |  |  | Line C Length: | [5 empty] | meters
Cable/Guide Type (loss/m):
|  |  |  | Cable A Spec: |  |  | 0.3 | at freq. | 436.5 | MHz |  |  | Ground Station, Antenna or Sky Noise Temperature Calculation Tool:
|  |  |  | Cable B Spec: |  |  |  | at freq. | 436.5 | MHz
|  |  |  | Cable C Spec: |  |  |  | at freq. | 436.5 | MHz |  |  |  | Galactic Noise Component:
|  |  |  | Line A Loss: |  |  |  | LA = | 0.3 | dB |  |  |  |  | Receiver Frequency: |  |  | 436.5 | MHz
|  |  |  | Line B Loss: |  |  |  | LB = | 0 | dB
|  |  |  | Line C Loss: |  |  |  | LC = | 0 | dB |  |  |  |  | Coldest Galactic Noise Temp.: |  |  | 19.977 | K
|  |  |  | Bandpass Filter Insertion Loss: |  |  |  | LBPF = | 1 | dB
|  |  |  | Insertion Loss of Other In-Line Devices: |  |  |  | Lother = |  | dB |  |  |  |  | Warmest Galactic Noise Temp: |  |  | 84.7657 | K
|  |  |  | No. of In-Line Connectors: |  |  | 4 | X 0.05 dB/con.= | 0.2 | dB
|  |  |  | Other In-Line Device Type: |  |  |  |  | none
Terrestrial Noise Component:
|  |  |  | Total In-Line Losses from Antenna to LNA: |  |  |  |  | 1.5 | dB
[15 empty] | Receiver Bandwidth: |  |  | 10 | KHz
|  |  | Transmission Line Coefficient: |  |  |  |  | a = | 0.70795
[14 empty] | NOTE: | Estimated or Measured Noise Level: |  |  | -132.4 | dBm
|  |  | Antenna or "Sky" Temperature: |  |  | NOTE: |  | Ta = | 400 | K
[15 empty] | Noise Source Effective Temperature: |  |  | 416.8694 | K
|  |  | Ground Station Feedline Temperature: |  |  |  |  | To = | 290 | K
[14 empty] | Minimum Sky Noise Temp: |  |  |  | 436.8464 | K
|  |  | LNA Temperature: |  |  |  |  | TLNA = | 60 | K
[14 empty] | Maximum Sky Noise Temp: |  |  |  | 501.6351 | K
|  |  | LNA Gain: |  | 18 | dB |  | GLNA = | 63.0957 |  |  | Generic LNA
|  |  | Cable/Waveguide D Length: |  |  | NOTE: |  |  |  | meteres |  |  | Noise Temperature Calculator (after first LNA - see block diagram for more details)
|  |  | Cable/Waveguide D Type: | [9 empty] | # | Device |  | Gain/Loss (dB) | Noise Fig. (dB) |  | G (gain factor) | F (noise factor) | Gain Products | Temp (K) | Temp / Gain_Prod (K) | (F - 1) / Gain_Prod | F (totals)
[13 empty] | 1 | Receiver |  |  | 6 |  |  | 3.9811 | 1 | 864.5108 | 864.5108 | 2.9811 | 3.9811
|  |  | Cable/Waveguide D Loss/meter: | [6 empty] | dB/m @ 450 MHz |  |  | 2
3
|  |  | Cable/Waveguide D Loss: | [5 empty] | 0 | dB |  |  | 4
5
|  |  | Communications Receiver Front End Temperature |  |  |  |  | TComRcvr = | 864.5108 | K |  |  | 8
9
10
|  |  | System Noise Temperature: |  |  |  |  | Ts = | 441.5756 | K |  |  | 11
12
[22 empty] | Total (K): | 864.5108
Note on C6: This W/S is used to evalute the losses, noise temperatures and overall performance of the spacecraft and ground station receivers. The analysis begins by explaining how the total noise temperature of the receiver system is calculated from the individual temperatures and losses that are known. Just as with the transmitter system, the individual losses of all lines and in-line components must be known, determined or estimated. The W/S will walk the operator though each entry that is required. Cable losses may also be determined by using the "Line Loss Tool & Tables" W/S located near the end of the workbook. There are two separate work areas here. One is for the spacecraft command receiver and the second is for the ground station telemetry receiver. The "bottom line" of this W/S is the system noise temperature for each receiver. Two tools are also provided in this W/S. The first allows you to translate from Noise Figure to Noise Temperature or the reverse. The second is a tool to be used for estimating the sky temperature of a ground receiver. Once you have determined the noise temperature for your receivers move on to the "Antenna Gain" W/S.
Note on I28: In the equation given here, the gain of the LNA should be expressed in its "unlogged" form (e.g. an amplifier with a gain of 20 dB has a linear gain of 100). If you know the gain of the amplifier in dB then to get the linear gain: G=10^((Gain in dB)/10). This worksheet allows you to enter the gain of the LNA in dB and it calculates the linear gain for you. NOTE: A classic error made by beginners is to assume that the system performance is increased directly by the gain of the low noise amplifier. This is incorrect. Fundamentally, the noise produced by the amplifier can be thought of as being ahead of the gain. Therefore, the gain of the amplifier increases both the signal and the noise proportionately. There is a small improvement in overall performance (S/N or Eb/No) given by the gain of the LNA, as can be seen in the last term of the above equation. But, the amount of this advantage is also dependent upon the noise termperature of the 2nd stage. For a modern system, the net improvement for, say, a X10 gain increase (10 dB) is usually only a few degrees K, if that. This is an undetectable improvement. See for yourself by trying examples using this worksheet.
Note on V45: The performance of a low noise amplifier (LNA) [also called a preamplifier] is often expressed in two forms: It's noise figure (NF) in dB or it's noise temperature in °K. The translation between the two depends upon the reference temperature of the system (To). To can be selected in Cell [J59]. For convenience, it is re-displayed at Cell [U56]. This calculator allows you to translate from one parmeter to the other, depending upon which parameter is specified to you.
Note on G59: The Sky Temperature as seen by a spacecraft must be viewed from it's unique perspective. The antenna at the spacecraft "sees" within it's beamwidth (or it's "field-of-view") two possible components: - The sky itself which is nominally at 2.7 K but, at frequencies below 2 GHz also includes galactic noise (see note at Cell [G128]) which explains how much higher values can occur). - The Earth. The average Earth temperature used is 290K, however, the Earth may be "warmer" due to man-made noise sources that can be distributed on the surface of the planet. This is particularly true at lower frequencies in the VHF-UHF range. The actual value that should be used for the Earth temperature is not well understood but, it certainly varies with location and time. There is a math exercise to be accomplished here. The spacecraft's Sky Temperature value must be computed as follows. Determine the fraction of the antenna's beamwidth that is filled by the Earth. This fraction of the field-of-view is given a value of (at least) 290K. Then determine the fractional remainder of the antenna field-of-view. It will see the actual sky, which is either taken to be 2.7K at frequencies above 2 GHz or some higher value due to Galactic noise at lower frequencies. The sky temperature will be the weighted average of these two noise components. [For example, if 25% of a particular spacecraft antenna's field-of-view included the Earth (at 290K) and 75% of the antenna's field-of-view saw cold sky (at 2.7K) then the Sky Temperature for the spacecraft would be .25(290K)+.75(2.7K) = 74.5 K]. To do this properly, of course, involves Integral Calculus, taking into account the antenna pattern roll-off characteristics and the variations in antenna temperature over the sky within the field of view. Typically, however, simpler mathematical estimates, as given above, are used. A special case that arises frequently is that of a geostationary satellite using a spot beam antenna that has 100% of it's field-of-view filled by the Earth's surface. In this case the first order Sky Temperature value is simply 290K. However, when the spot beam gets small enough that it illuminates "features" of the Earth's surface, then determining the local physical temperature of the Earth could have some meaning. This fine structure exercise, however, is likely not to be productive. Just use a value of 290K.
Note on I99: In the equation used, the gain of the LNA should be expressed in its "unlogged" form (e.g. an amplifier with a gain of 20 dB has a linear gain of 100). If you know the gain of the amplifier in dB then to get the linear gain: G=10^((Gain in dB)/10). This worksheet allows you to enter the gain of the LNA in dB and it calculates the linear gain for you. NOTE: A classical error made by beginners is to assume that the system performance is increased directly by the gain of the low noise amplifier. This is incorrect. There is a small improvement in overall performance given by the gain of the LNA as can be seen in the last term of the above equation. But, the amount of this advantage is also dependent upon the noise termperature of the 2nd stage. For a modern system, the net improvement for, say, a X10 gain increase is usually only a few degrees K, if that. This is an undetectable improvement.
Note on H107: The greatest improvement in downlink system performance can be made at this location within the receiver chain. The line losses beween the antenna and the Preamplifier (LNA) should be minimized by locating the LNA directly at the feed point of the antenna, if at all possible. Any cable used should be of high quality and the VSWR of the antenna should be as close to 1:1 as possible. It is, however, highly desireable to also include a bandpass filter just in front of the LNA. This reduces out-of-band signal interference which can otherwise desense the LNA. The fliter, however, also has an in-band insertion loss which must be accounted for in the losses between the antenna and the LNA.
Note on P129: Using a spectrum analyzer or the receiver's signal stregth meter, try to determine the noise power from the terrestrial source generating the noise. The receiver's "white noise" floor, set by it's own LNA is likely to be in the range -130 to -140 dBm in a 10 kHz bandwidth. This is the noise you would "hear" with no interference and listening to the receiver speaker or on headphones. You can determine this level by removing the antenna from the LNA input and replacing it with a 50 ohm dummy load (resistor). You will only be able to measure the terrestrial noise source if the terrestrial noise source power is considerably above the white noise floor set by the receiver's LNA. If the terrestrial noise source is small or not detectable then you can ignore this contribution by setting the value here equal to (or less than) the recever's white noise floor power level set by it's LNA (P = k x TLNA x B).
Note on G130: For a ground station antenna the Sky Temperature value must include not only the noise intercepted by the ground station antenna coming from the colder sky into which the antenna is looking but, it has to include any terrestrially generated noise that may be generated in the proximity of the station. This noise, most likely enters the system via the sidelobes of the ground station antenna. This condition is worst when the ground station antenna is at low elevation angles and pointed in the direction of the source of the noise. Under these conditions the full gain of the antenna "sees" the noise source at maximum "temperature." On campuses around the world these days, the largest source of "sky noise" is generated by the sum of all computers that are within "radio range" of the ground station. Finding and eliminating these sources of noise is a major component of the ground station design process. At VHF frequencies (and to a lesser extent, at UHF frequencies) galactic noise can be observed even with small antennas. The sky brightness is highest in directions that intercept the disk (or plane) of the Milky Way. At 146 MHz this value can be as high as 1700K and as low as 80K. For more information regading this source of noise see Ippolito, Louis J., "Radio Propagation in Satellite Communications," Van Norstrand Reinhold, pp. 136-138.
Note on G138: This is the cable run from the output of the Preamplifier (LNA), down the tower, to the ground station and terminating at the input to the Communications Receiver. This cable has a moderate impact on the overall noise temperature of the system and should be a high quality, low loss cable. The loss of this cable is modeled as a reduction in the gain of the preamplifier. This loss and the noise temperature of the Communications Receiver have a small but, measureable impact on the system noise temperature. The temperature effects at this location in the receiver chain may be improved by 1) increasing the gain of the LNA, 2) reducing the feedline loss or 3) improving the noise figure or temperature of the Communicaitons Receiver's first stage of gain.
LNA
Backplane & Line A
BPF
TComRcvr
Receiver
Switch
SAW
LNA
Line A
BPF
Receiver
TComRcvr

## Antenna Gain
System Antenna Gains (Directivities): | [5 empty] | OreSat1 |  |  |  |  | 2019 December 15
Uplink Antenna System:
NOTE:
Ground Station:
|  |  | Uplink | Frequency: | 436.5 | MHz |  |  | Wavelength: | 0.68683 | meters
Operator Selects Option 1 to 4 Here
|  |  |  | 4 | Crossed Yagi |  |  |  | Polarization: | RHCP
OPTION:
1 | Yagi |  | Boom Length (l): | 3.2 |  | Optimum Elements (n): | 12 | per Plane | (in V and in H) |  |  | Maximum Gain: | 16.3 | dBiC | Beamwidth: | 30.6217 | ° | Antenna Length: |  | 2.1978 | meters
2 | Helix |  | Turns (n): | 10 |  | Turn Spacing (l): | 0.25 |  | Circumference (l): | 1 |  | Gain: | 15.7403 | dBiC | Beamwidth: | 33.0142 | ° |  | Antenna Length: | 1.7171 | meters
3 | Parabolic Reflector |  |  |  |  | Diameter: | 5.4 |  | Aperture Efficiency: | 55% |  | Gain: | 25.2512 | dBiC | Beamwidth: | 8.9093 | °
4 | Crossed Yagi |  |  | M2inc 436CP30 |  | http://www.m2inc.com/FG436CP30 | [5 empty] | Gain: | 15.5 | dBiC | Beamwidth: | 30 | ° | Antenna Length: |  | 2.97 | meters
Spacecraft:
|  |  | Uplink | Frequency: | 436.5 | MHz |  |  | Wavelength: | 0.68683 | meters
Operator Selects Option 1 to 7 Here
|  |  |  | 7 | Canted Turnstyle (back) |  |  |  | Polarization: | RHCP
OPTION:
1 | Monopole |  |  |  |  | Gain: | 2.15 | dBiL |  | Beamwidth: | 156.2 | ° | No Radiation in Back Hemisphere AND Null on Axis ("Tip Null")
2 | Dipole |  |  |  |  | Gain: | 2.15 | dBiL |  | Beamwidth: | 156.2 | ° | Null On Axis; Both Poles
3 | Canted Turnstyle |  |  |  |  | Gain: | 2 | dBiC | (typical) | Beamwidth: | 180 | ° | Circular Pol. On Axis; RHCP one pole, LHCP Opposite Pole, Linear in Equatorial Plane
4 | Quadrifilar Helix |  | Loop (l): | 1/2 |  | Gain: | 4 | dBiC |  | Beamwidth: | 150 | ° | No Radiation in Back Hemisphere; Excellent Axial Ratio Performance Off-Axis
5 | Patch |  |  |  |  | Gain: | 6 | dBi (L or C) |  | Beamwidth: | 90 | ° | Low Radiation in Back Hemisphere; High On-Axis Gain; Can be Maded Linear or Circularly Polarized
6 | Parabolic Reflector |  |  |  |  | Gain: | 25.2512 | dBi (L or C) |  | Beamwidth: | 8.9093 | ° | To Be Used if a High Gain Antenna is Required on S/C. |  |  |  |  | Dish Diameter: | 5.4 | Dish Aperture Efficiency: | 55%
7 | Canted Turnstyle (back) |  |  |  |  | Gain: | 1.4 | dBi |  | Beamwidth: | 180 | ° | Gain, Beamwidth and Roll-Off Equation To Be Provided By Link Model Operator
|  | UPLINK | [6 empty] | DOWNLINK
Downlink Antenna System:
Spacecraft:
|  |  | Downlink | Frequency: | 436.5 | MHz |  |  | Wavelength: | 0.68683 | meters
Operator Selects Option 1 to 5 Here
|  |  |  | 7 | Canted Turnstyle (back) |  |  |  | Polarization: | RHCP
OPTION:
1 | Monopole |  |  |  |  | Gain: | 2.15 | dBiL |  | Beamwidth: | 156.2 | ° | No Radiation in Back Hemisphere & Null on Axis ("Tip Null")
2 | Dipole |  |  |  |  | Gain: | 2.15 | dBiL |  | Beamwidth: | 156.2 | ° | Null On Axis; Both Poles
3 | Canted Turnstyle |  |  |  |  | Gain: | 0.5 | dBiC | (typical) | Beamwidth: | 180 | ° | Circular Pol. On Axis; RHCP one pole, LHCP Opposite Pole, Linear in Equatorial Plane
4 | Quadrifilar Helix |  | Loop (l): | 1/2 |  | Gain: | 4 | dBiC |  | Beamwidth: | 150 | ° | No Radiation in Back Hemisphere
5 | Other (User Defined) |  | Patch (Example) |  |  | Gain: | 6 | dBi (L or C) |  | Beamwidth: | 90 | ° | No Radiation in Back Hemisphere
6 | Parabolic Reflector |  |  |  |  | Gain: | 16.6239 | dBi (L or C) |  | Beamwidth: | 24.055 | ° | To Be Used if a High Gain Antenna is Required on S/C. |  |  |  |  | Dish Diameter: | 2 | Dish Aperture Efficiency: | 55%
7 | Canted Turnstyle (back) |  |  |  |  | Gain: | 1.4 | dBi |  | Beamwidth: | 180 | ° | Gain, Beamwidth and Roll-Off Equation To Be Provided By Link Model Operator
Ground Station:
|  |  | Downlink | Frequency: | 436.5 | MHz |  |  | Wavelength: | 0.68683 | meters
Operator Selects Option 1 to 4 Here
|  |  |  | 4 | 7-element Yagi |  |  |  | Polarization: | Linear
OPTION:
1 | Yagi |  | Boom Length (l): | 0.5 |  | Optimum Elements (n): | 7 | per Plane | (in V and in H) |  |  | Maximum Gain: | 9.65 | dBiC | Beamwidth: | 65.8461 | ° | Antenna Length: |  | 0.34341 | meters
2 | Helix |  | Turns (n): | 10 |  | Turn Spacing (l): | 0.25 |  | Circumference (l): | 1 |  | Gain: | 15.7403 | dBiC | Beamwidth: | 72.7324 | ° | Antenna Length: |  | 1.7171 | meters
3 | Parabolic Reflector |  |  |  |  | Diameter: | 2 |  | Aperture Efficiency: | 60% |  | Gain: | 17.0018 | dBiC | Beamwidth: | 24.055 | °
4 | 7-element Yagi |  |  | Arrow II Satellite - http://www.arrowantennas.com/arrowii/146-437.html | [7 empty] | Gain: | 7 | dBiC | Beamwidth: | 70 | ° | Antenna Length: |  | 0.785 | meters
Look-Up Table
Optimum Yagi Antenna Performance:
| Boom |  | Optimum |  | Maximum
| Length (l): |  | No. Elements (n): |  | Gain (dBi):
| 0.35 |  | 3 |  | 9.65
| 0.55 |  | 4 |  | 10.86
| 0.8 |  | 5 |  | 11.85
| 1.15 |  | 6 |  | 12.45
| 1.45 |  | 7 |  | 13.35
| 1.8 |  | 8 |  | 14.05
| 2.1 |  | 9 |  | 14.4
| 2.45 |  | 10 |  | 15.25
| 2.8 |  | 11 |  | 15.95
| 3.15 |  | 12 |  | 16.3
| 3.55 |  | 13 |  | 16.95
| 4 |  | 14 |  | 17.45
| 4.4 |  | 15 |  | 18.15
| 4.75 |  | 16 |  | 18.65
| 5.2 |  | 17 |  | 19.35
| 5.55 |  | 18 |  | 19.85
| 6 |  | 19 |  | 20.25
| 6.5 |  | 20 |  | 20.75
| 7 |  | 21 |  | 21.35
| 7.5 |  | 22 |  | 21.65
Data Taken from ARRL Antenna Book
Note on B5: This W/S takes some explaining. Most spacecraft links are made or broken by the antennas used to support them. Transmitters and receivers are quite straight-forward devices (in link modeling terms); antennas are not. Several of the W/Ss here address various properties of antennas. This W/S addresses the properties known as gain and directivity. The directivity of antenna is a measure of how the antenna concentrates the transmitter's power in a particular direction in relation to some coordinate system fixed on the antenna. The directivity of a highly directive antenna is typically taken to be the peak value (sometimes called the boresight directivity). It is usually measured as the ratio of the power directed in the peak direction divided by the same power when it is radiated isotropically (i.e., equally in all directions). Some antennas will have losses associated with getting the power from the antenna input to the radiating element. The gain of an antenna is the directivity (measured in dB above an isotropic radiator [dBi]) minus the antenna feed losses (also measured in dB). It is sometimes important to be able to make the distinction between directivity and gain. And, frequently they are confused with one another. For satellite systems operating in the amateur satellite service the term gain is more frequently used. This W/S provides the operator with antenna options for both the ground station and the spacecraft. You should be able to pick among them and find one that is similar to what you will use in your system. If you are using something different, you may choose the "User Defined" option which is either 4 or 5 depending on if the antenna is a ground station or a spacecraft antenna. Then, you must enter in the gain and beamwidth of the antenna (basically, you must fill in the missing blue values). So the first action for the operator is to select a generic antenna type for uplink and downlink, spacecraft and ground station. Thus, four antennas are involved in your system (at least). If you are using a simplex satellite transciever, you may technically have only three antennas. So, in this worksheet enter both spacecraft antennas as being the same. The next step is quite eduacational. For the ground station you may design your antenna using the basic parameters given in the various tables in this worksheet. As always, modify only the blue text cells. For example, a crossed yagi antenna is designed here by simply selecting the length of the antenna in wavelengths. The number of elements required in each plane and the antenna gain and beamwidth are derived in the table. [BTW, for a yagi design, the gain values achieved here are slightly on the optimistic side, based on experience]. In order to design a helix, you will need to input the number of turns to be used, the turn spacing and the diameter of the helix in wavelengths. The outputs are the gain and the beamwidth. For a parabolic reflector (dish) the inputs are the dish diameter and the aperture illumination efficiency. The outputs are again, gain and beamwidth. The frequency used in all cases is the one you selected in the "Orbit & Frequency" W/S. For spacecraft antennas there are a total of seven options provided. Option 6 is provided so that the link model operator has at least one high gain spacecraft antenna option. You may model other high gain antennas as though they were a "dish" antenna by adjusting the diameter and/or aperture efficiency of the dish until the desired gain of your actual antenna is achieved. Option 7 is a user defined option. You must provide the gain and beamwidth values for the antenna you choose in Cells H32 and L32 for the uplink (and Cells H49 and L49 for the downlink) respectively. For the spacecraft antennas there are no user definable design parametes, except for the parabolic reflector (see NOTE at Cell G31). As most of the options available are primarily omni antennas, their designs are fairly fixed. That's not entirely true for antennas like the quadrifilar helix, however, as the number of fractional turns and the L/D of the antenna does result in different (and very interesting) pattern properties. The quadrifilar antenna selected here (Option 4) is a half-turn version which gives an excellent hemispherical pattern with a good axial ratio over the entire hemisphere. In summary, for the spacecraft antennas the operator simply picks an antenna type per your own spacecraft design. This is done by entering an option number (1-7). In the end, you will have selected four antennas for your system. In the case of the ground station you will have "designed" their gain and beamwidth. Now move on to the next W/S: "Antenna Pointing Losses."
Note on K11: Operator Enter RHCP, LHCP, Linear NOTE: Linear antennas are discouraged.
Note on K24: Operator Enter RHCP, LHCP or Linear
Note on G31: Link Model Operator Must Set Antenna Parameters at Cells T31 and V31.
Note on K31: Link Mode Operator Must Set Antenna Parameters at Cells T31 and V31.
Note on K41: Operator Enter RHCP, LHCP or Linear
Note on G48: Link Model Operator Must Set Antenna Parameters at Cells T48 and V48.
Note on K48: Link Model Operator Must Set Antenna Parameters at Cells T48 and V48.
Note on K58: Operator Enter RHCP, LHCP or Linear NOTE: Linear antennas are discouraged.

## Antenna Pointing Losses
System Antenna Pointing Losses: | [5 empty] | OreSat1 |  |  |  | 2019 December 15
| NOTE: | Uplink: |  |  |  | Downlink:
Spacecraft
Antenna
[Types 1 thru 5]
Ground Station
Antenna
[Type 1,2,3 or 4]
|  | Figure 1 |  |  |  | Figure 2
Antenna Loss Determination: | [16 empty] | (See Also Figure 8)
Uplink Antenna System:
NOTE:
| Ground Station: | [12 empty] | NOTE:
|  |  | Uplink | Frequency: | 436.5 | MHz |  |  | Wavelength: | 0.68683 | meters
This Option was Selected on the Previous Page
|  |  |  | 4 | Crossed Yagi |  |  |  | Polarization: | RHCP
| 1 | Yagi |  |  | Maximum Gain: | 16.3 | dBiC | Beamwidth: | 30.6217 | ° |  |  |  | 26.5867
| 2 | Helix |  |  | Gain: | 15.7403 | dBiC | Beamwidth: | 33.0142 | °
| 3 | Parabolic Reflector |  |  | Gain: | 25.2512 | dBiC | Beamwidth: | 8.9093 | °
| 4 | User Defined |  |  | Gain: | 15.5 | dBiC | Beamwidth: | 30 | °
|  | Esimated Pointing Error (θ1): |  |  | 5 | ° | Approx. Antenna Pointing Loss: |  |  | 0.31397 | dB
Spacecraft:
|  |  | Uplink | Frequency: | 436.5 | MHz |  |  | Wavelength: | 0.68683 | meters |  |  | Antenna Roll-Off
This Option was Selected on the Previous Page
|  |  |  | 7 | Canted Turnstyle (back) |  |  |  | Polarization: | RHCP |  | Antenna |  | Calculation Formulas
Coordinate System:
| 1 | Monopole |  |  |  | Gain: | 2.15 | dBiL | Beamwidth: | 156.2 | ° | See Figures 1and 3 | monopole | 0 | dB
| 2 | Dipole |  |  |  | Gain: | 2.15 | dBiL | Beamwidth: | 156.2 | ° | See Figures 1and 4 | dipole | 162.1284 | dB
| 3 | Canted Turnstyle |  |  |  | Gain: | 2 | dBiC | Beamwidth: | 180 | ° | See Figures 1, 5 & 8 | canted turnstyle | 6.075 | dB
| 4 | Quadrifilar Helix |  | Loop (l): | 1/2 | Gain: | 4 | dBiC | Beamwidth: | 150 | ° | See Figures 1and 6 | quadrifilar helix | 4.5152 | dB
| 5 | Patch |  |  |  | Gain: | 6 | dBi (C or L) | Beamwidth: | 90 | ° | See Figures 1and 7 | patch antenna | 18.0136 | dB
| 6 | Parabolic Reflector |  | [For S/C Hi Gain Option] |  | Gain: | 25.2512 | dBi (C or L) | Beamwidth: | 8.9093 | ° | Dish Boresight Aligned with +Z Axis | parabolic reflector | 45.5364 | dB | 1611.4483
| 7 | Other (User Defined) |  | [Isotropic Radiator] |  | Gain: | 1.4 | dBi | Beamwidth: | 180 | ° | Link Model Operator to Provide | user defined | 1.4 | dB
|  | Angle between S/C antenna symmetry axis | [5 empty] | Approx. Antenna
|  | and vector from S/C to gnd. station (θ2): |  |  |  | 90 | ° | Pointing Loss: |  | 1.4 | dB
|  | UPLINK | [6 empty] | DOWNLINK
Downlink Antenna System:
Spacecraft:
|  |  | Downlink | Frequency: | 436.5 | MHz |  |  | Wavelength: | 0.68683 | meters |  |  | Antenna Roll-Off
This Option was Selected on the Previous Page
|  |  |  | 7 | Canted Turnstyle (back) |  |  |  | Polarization: | RHCP |  | Antenna |  | Calculation Formulas
Coordinate System:
| 1 | Monopole |  |  |  | Gain: | 2.15 | dBiL | Beamwidth: | 156.2 | ° | See Figures 2 and 3 | monopole | 0 | dB
| 2 | Dipole |  |  |  | Gain: | 2.15 | dBiL | Beamwidth: | 156.2 | ° | See Figures 2 and 4 | dipole | 162.1284 | dB
| 3 | Canted Turnstyle |  |  |  | Gain: | 0.5 | dBiC | Beamwidth: | 180 | ° | See Figures 2, 5 & 8 | canted turnstyle | 6.075 | dB
| 4 | Quadrifilar Helix |  | Loop (l): | 1/2 | Gain: | 4 | dBiC | Beamwidth: | 150 | ° | See Figures 2 and 6 | quadrifilar helix | 4.5152 | dB
| 5 | Other (User Defined) |  | Patch (Example) |  | Gain: | 6 | dBi | Beamwidth: | 90 | ° | See Figures 2 and 7 | Patch (Example) | 18.0136 | dB
| 6 | Parabolic Reflector |  | [For S/C Hi Gain Option] |  | Gain: | 16.6239 | dBi (C or L) | Beamwidth: | 24.055 | ° | Dish Boresight Aligned with +Z Axis | parabolic reflector | 21.9002 | dB | 596.8327
| 7 | Other (User Defined) |  | [Isotropic Radiator] |  | Gain: | 1.4 | dBi | Beamwidth: | 180 | ° | Link Model Operator to Provide | user defined | 1.4 | dB
|  | Angle between S/C antenna symmetry axis | [5 empty] | Approx. Antenna
|  | and vector from S/C to gnd. station (θ3): |  |  |  | 90 | ° | Pointing Loss: |  | 1.4 | dB
Ground Station:
|  |  | Downlink | Frequency: | 436.5 | MHz |  |  | Wavelength: | 0.68683 | meters
This Option was Selected on the Previous Page
|  |  |  | 4 | 7-element Yagi |  |  |  | Polarization: | Linear
| 1 | Yagi |  |  | Maximum Gain: | 9.65 | dBiC | Beamwidth: | 65.8461 | ° |  |  |  | 45.5771
| 2 | Helix |  |  | Gain: | 15.7403 | dBiC | Beamwidth: | 72.7324 | °
| 3 | Parabolic Reflector |  |  | Gain: | 17.0018 | dBiC | Beamwidth: | 24.055 | °
| 4 | User Defined |  |  | Gain: | 18.5 | dBiC | Beamwidth: | 70 | °
|  | Esimated Pointing Error (θ4): |  |  | 20 | ° | Approx. Antenna Pointing Loss: |  |  | 0.93617 | dB
Note on B3: This W/S also deals with spacecraft and ground station antennas. In this case, we are looking at how the directivity (or gain) of an antenna changes as we move away from the antenna's direction of peak gain. It is typical to refer to the antenna's loss in gain, as it might be viewed from a distant location and as the antenna is rotated relative to the observer, to be the gain "roll-off" of the antenna. If the antenna gain used in the link analysis is the peak gain of the antenna (and it always is) then any roll-off (typically measured in dB) is considered a loss. The beamwidth of an antenna is typically taken to be twice the angle between the boresight and the direction where the power has a roll-off value of a factor of 2 (that is, -3 dB). The gain of an antenna, as a function of some angle (θ) away from the boresight, must be expressed by assigning a coordinate system into which the antenna is placed. In the case of a spacecraft antenna, which is more-or-less omnidirectional, we primarily care about the location of the antenna with respect to some symmetry axis of the satellite. Figures 1 and 2 here, define the overall geometry of the uplink and downlink and the antenna placements assumed in this link model. Ground Station Antennas: For the uplink, the pointing loss of the ground station antenna is due to an error in pointing,θ1. The antenna is always operated close to the boresight and the gain roll-off starts off slowly but then rapidly increases. The angle is measured realative to the boresight direction. It doesn't usually matter much in which direction the angle varies with respect to the boresight (e.g., in azimuth or in elevation). The gain of this class of antennas usually falls off in the same manner regardless of the error direction. Some high gain antenna arrays such as fan beam antennas and offset fed dishes do not have this symmetry property around the boresight so, this comment can't be totally generalized. If such antennas are employed, a more complex model might be warrented. θ4 on the downlink is defined in exactly the same manner as θ1. Spacecraft Antennas: On the spacecraft side, one doesn't typically think of the orientation of the spacecraft relative to the remote observer as being a pointing "error" for LEO systems. Rather, we may think of the ground station observer to be at some vector orientation with respect to the spacecraft's coordinate system. The spacecaft antenna itself must also be placed into that same coordinate sytsem. For the uplink, θ2 is a projection of the vector into one particular plane of the spacecraft. Generally, it is a plane that contains the symmetry axis of the spacecraft system. The specific orientation of each of the antenna options as they might be placed on the spacecraft are shown in Figure 3 through Figure 8. Also shown in these figures is a rough, uncalibrated polar representation of the antenna gain relative to the spacecraft symmetry axis. θ3 is defined in the same manner as θ2. It is important to note that all except one of the antenna options has a gain pattern that is symmetric with respect to the Z-axis of the spacecraft body. The orientation of the antenna options provided are such that if one were to rotate the spacecraft about Z and maintain the projection of the angle to the remote observer in the fixed plane in which we are observing here, then the gain of the antenna would not change. One antenna, the dipole is actually oriented differently. It has been assumed that the dipole is mounted perpendicular to the spacecraft Z-axis. In this one case, the projection of the angle toward the direction to the user cuts the pattern differently, for any arbitrary rotation about Z. So, we must say that the gain given here is only valid if the remote observer vector were to lie in the X-Z plane. This particular plane will give the maxium variation in the link performance due to a rotation of the spacecraft. All other "cuts" of the dipole gain will be less dramatic. So, this placement for the dipole and the projection selected represents a worst case condition. A new option (Option 6) has been added to this release of the link model. It allows a higher gain antenna to be placed on the spacecraft in the event that the spacecraft being designed is in a MEO, HEO, GEO or a deep space orbit. Option 6 assumes a dish antenna is to be used and that the roll-off of the antenna occurs as a sinq²/q² function. This roll-off rate will not be to terribly different from that of a yagi or helix antenna. So, if you wish to place a high gain antenna on the spacecraft you may use Option 6 and adjust the gain of the dish to be the same as the antenna you will be using (such as a horn, yagi or helix). The antenna pointing loss calculated should be close to the correct value for any selected pointing error. The antenna is assumed to be placed on the +X surface of the spacecraft.
Note on B30: Notice that below are tables containing the same antenna options as have been presented in the "Antenna Gain" W/S. However, you will also observe that the cells containing the option selection numbers now have black text. The tables are repated to provide the operator with a clear understanding of the key antenna characteristics already chosen while evaluating the antenna pointing errors and losses. The operator must now select point errors for the ground station antennas and vector values for the direction of the ground station relative to the spacecraft coordinate system. These are the angles θ1, θ2, θ3 and θ4. The tables provide the pointing loss associated with these angle selections. These loss values are then entered automatically into the "Uplink" and "Downlink" W/Ss. An interesting capability exists using this worksheet. It is now possible to plot the resultant link performance, say the Eb/No, as a function of the ground station vector in the spacecraft coordinate system as the spacecraft rotates. This allows one to determine over what fraction of 4p steradians the link will "close." Once you have selected the four antenna pointing losses, move on to the "Antenna Polarization Loss" W/S.
Note on R32: Please do not modify numbers or formulas in these columns. This column contains the functional relationships between the angles, θ1 thru θ4 and the gain roll-off. The equations use a variety of forms and are taken from different sources. You SHOULD modify the equation at Cell R60 and/or Cell R82 if you specify your own "User Defined" antenna. The equation you provide should define the antenna loss as a function of the viewing angle θ and in the appropriate spacecaft plane. Currently "plugged" into these cells is data for an isotropically radiating antenna.
θ2
θ1
θ3
θ4
+Z
+X
-Z
+Z
+X
-Z
Spacecraft Symmetry Axis
Link Model operator enter equation for
functional behavior of user defined
antenna here.
Enter functional behavior
of user defined antenna here.
+Z
-Z
+X
-X
+Y
θ2,3
Figure 3
Monopole
-Z
+X
-X
+Y
θ2,3
Figure 4
Dipole
-Z
+X
-X
+Y
θ2,3
Figure 5
Canted Turnstyle
+Z
+Z
+Z
-Z
+X
-X
+Y
θ2,3
Figure 6
Quadrifilar Helix
(Wound RHCP)
+Z
-Z
+X
-X
+Y
θ2,3
Figure 7
Patch (or User Defined)
Figure 8
Measured RHCP
Measured LHCP
(Cross Polarized)
Spacecraft -Z
Spacecraft +Z
Spacecraft +X
Spacecraft -X
Measured RHCP
Intermediate Calculation -
Please Ignore This Value.
Intermediate Calculation -
Please Ignore This Value.

## Antenna Polarization Loss
System Polarization Loss and Cross Polarization Isolation: | [8 empty] | OreSat1 |  |  | 2019 December 15
Power Emitted (or Received) with Antenna Aligned with Major Axis
Axial Ratio ≡ 10*LOG
|  |  |  | Power Emitted (or Received) with Antenna Aligned with Minor Axis | [5 empty] | Circular |  | Elliptical |  | Linear
| NOTE: | [8 empty] | Right Hand or Left Hand |  | Right Hand or Left Hand |  | Vertical or Horizontal
Axial Ratio = ∞
Transmit Antenna
Axial Ratio = ∞
Receive Antenna
NOTE:
| UPLINK: | Operator selects uplink antenna characteristics in blue boxes.
Polarization Loss Calculation:
Co-Polarization Loss:
|  |  |  | Axial ratio of Tx Antenna (Ant. #1) in dB = | 1 | [dB] | [6 empty] | Polarization Angle (θ) ≡
|  |  |  | Axial ratio (Ant. #1) = | 1.122 | [ ] | [6 empty] | Angle between transmit and receive
|  |  |  | Axial ratio of Rx Antenna (Ant. #2) in dB = | 1 | [dB] | [6 empty] | major axes.
|  |  |  | Axial ratio (Ant. #2) = | 1.122 | [ ]
|  |  |  | Polarization Angle θ between antennas = | 90 | [degrees]
|  |  |  | Polarization Angle θ between antennas = | 1.5708 | [Radians]
|  |  |  | Polarization Loss = | 0.98686 | [ ]
|  |  |  | Polarization Loss = | 0.057438 | [dB] |  |  |  |  | Polarization Loss Equation:
| Cross Polarization Coupling/Isolation: | [6 empty] | PL | = 0.5*(1+((1-r_1^2)*(1-r_2^2)*COS(2*θ)+4*r_1*r_2)/((1+r_1^2)*(1+r_2^2)))
|  | Cross Pol. Power Fraction = |  |  | 0.013138
|  | Cross Pol. Power Fraction = |  |  | -18.8145 | [dB]
|  | Cross Polarization Isolation = |  |  | 18.872 | [dB]
| DOWNLINK: |  | Operator selects uplink antenna characteristics in blue boxes.
Polarization Loss Calculation:
Co-Polarization Loss:
|  |  |  | Axial ratio of Tx Antenna (Ant. #1) in dB = | 1 | [dB]
|  |  |  | Axial ratio (Ant. #1) = | 1.122 | [ ]
|  |  |  | Axial ratio of Rx Antenna (Ant. #2) in dB = | 1 | [dB]
|  |  |  | Axial ratio (Ant. #2) = | 1.122 | [ ]
|  |  |  | Polarization Angle θ between antennas = | 90 | [degrees]
|  |  |  | Polarization Angle θ between antennas = | 1.5708 | [Radians]
|  |  |  | Polarization Loss = | 0.98686 | [ ]
|  |  |  | Polarization Loss = | 0.057438 | [dB]
Cross Polarization Coupling/Isolation:
|  | Cross Pol. Power Fraction = |  |  | 0.013138
|  | Cross Pol. Power Fraction = |  |  | -18.8145 | [dB]
|  | Cross Polarization Isolation = |  |  | 18.872 | [dB]
Example Calculations:
|  |  | Tx Ant. |  | Rx Ant. |  | θ |  | Pol. Loss
|  |  | A.R. #1: |  | A.R. #2: |  | (degrees) |  | (dB)
|  |  | (dB) |  | (dB)
| Tx Circular, |  | 0 |  | 0 |  | 90 |  | 0
| Rx Variable: |  | 0 |  | 1 |  | 90 |  | -0.01
|  |  | 0 |  | 2 |  | 90 |  | -0.06
|  |  | 0 |  | 3 |  | 90 |  | -0.13
|  |  | 0 |  | 6 |  | 90 |  | -0.45
|  |  | 0 |  | 10 |  | 90 |  | -1.04
|  |  | 0 |  | 30 |  | 90 |  | -2.74 |  | NOTE: A linearly polarized antenna may be
|  |  | 0 |  | 30 |  | 0 |  | -2.74 |  | represented by an Axial Ratio value of 30 dB.
| Tx & Rx Elliptical: |  | 3 |  | 3 |  | 0 |  | 0
|  |  | 3 |  | 3 |  | 45 |  | -0.25 |  | NOTE: This is a typical small satellite case.
|  |  | 3 |  | 3 |  | 90 |  | -0.51
| Tx & Rx Linear: |  | 30 |  | 30 |  | 0 |  | 0
|  |  | 30 |  | 30 |  | 30 |  | -1.24
|  |  | 30 |  | 30 |  | 45 |  | -2.99
|  |  | 30 |  | 30 |  | 60 |  | -5.97
|  |  | 30 |  | 30 |  | 90 |  | -23.99
| Tx Elliptical, |  | 2 |  | 30 |  | 0 |  | -1.91
| Rx Linear |  | 2 |  | 30 |  | 45 |  | -2.75 |  | NOTE: This is also a typical small satellite case.
|  |  | 2 |  | 30 |  | 90 |  | -3.79
Note on B6: This worksheet also relates to antennas. It focuses on characterizing the polarization properties of the ground station and spacecraft antennas. An antenna may generate E-field and H-field radiation in a fixed relationship relative to the body of the antenna. Such an antenna is charaterized as having linear polarization. If the E-field is oriented parallel to the local horizon on Earth the antenna is said to be horizontally polarized. If the B-field is oriented parallel to the local horizon then the antenna is vertically polarized. If two independent planes of elements are used in an antenna system and the power is divided equally between them and the elements are fed 90° out of phase from one another and if the elements are oriented perpendicular to one another, then a circularly polarized EM wave will be generated. In such a case, the E-field and the H-field components of the wave will rotated in space as the EM field propagates away from the radiating antenna. The rotation rate is at the carrier frequency. So, a 100 MHz circularly polarized signal will make 100,000,000 full rotations per second. If the phase of the first element leads the phase of the signal to the second element so as to generate a clockwise rotation as viewed from the back of the antenna, looking in the direction of the "launched" wave, then the polarization is said to have right hand circular polarization (RHCP). If the phase is swapped, then the rotation will be counter-clockwise in the same reference system and the antenna is said to have left hand circular polarization (LHCP). There is also an in-between polarization case. If an antenna has two planes of orthogonal elements as discussed above but, the power delivered to the two planes is not equal, then the antenna will generate elliptical polarization. The E- and H- fields still rotate at the carrier frequency as in circular polarization but, a non-rotating elliptically polarized wave is generated. The ellipse will have a fixed orientation with respect to the antenna radiators. Usually the major axis of the ellipse will line up with the element receiving the most power. If, at a distant location, a horizontally polarized element is used to receiver the signal from an elliptically polarized antenna and if the horizontal antenna can be rotated slowly between horizontal and vertical it will be noticed that a maximum signal attitude and a minimum signal attitude can be found. These two angles correspond to the major and minor axes (respectively) of the polarization ellipse. One important issue in link analysis is, how much power loss is associated with the polarization properties of BOTH the transmit and the receive antennas? The measure of ellipticity for a given transmit or receive antenna is known as its axial ratio. The axial ratio is equal to 10 times the log to the base 10 of the ratio of the power measured in the major axis divided by the power measured in the minor axis. Thus, the axial ratio of a perfectly circularly polarized antenna is 10log(.5/.5) = 0. And a linear antenna has an axial ratio of 10log(1/0) = infinity, since all of the power is put into the major axis. Here is an important point: A spacecraft using a circularly polarized antenna (more or less omni-directional in gain) DOES NOT typically produce the same axial ratio in all directions. Thus, to be perfectly general, to characterize the antenna system installed on a spacecraft one must meausre (ususally in a spherical coordinate system) BOTH the gain of the antenna as a function of two angles (say, θ and j) AND the axial ratio of the antenna as a function of θ and j. And, both of these parameters will affect the link performance of the system. While gain plots are commonly provided or measured, axial ratio plots are not. Yet, the axial ratio could case a very large signal loss just as a gain loss can. Axial ratio plots are typically accomplished (when they are measured at all) by the technique hinted at above. The spaceraft is placed in a two-axis rotating fixture (to set θ and j) and at a distant point a dipole (that rotates in a plane normal to the propagation direction between the transmitter and receiver) is set up. At many attitudes of the spacecraft relative to the distant receive point, the "spinning dipole" records the sine wave produced by the polarization properties of the two antennas. By noting the maximum signal power and the minimum signal power of the received wave the axial ratio can be computed for every desired value of θ and j in the spacecraft coordinate system. Polarization may be used as a means of isolation between two systems. If one system uses horizontal polarizaton and the second uses vertical polarizaton and the two share the same frequency, then since the two systems operate orthoganlly to one another they are isolated and can often share the same frequency. The same is true if one system uses RHCP and the second uses LHCP. For space systems, linear polarization isolation is hard to achieve except for geostationary systems where the satellite does not move or rotate relative to the observer. Space systems can more easily achive polarization isolation using the two forms of circular polarization. One last point: The polarization of a linear antenna as it passes through the atmosphere/ionoshpere is rotated by electrons present along the path. This phenominon is known as Faraday rotation. This is a further property of satellite links that cases grief when using linear polarization. The rotation amount in degrees or (one can also talk about the rate of change of the amount, in degrees/sec) is proportional to the total number of electrons contained within the column of particles between the ground station and the spacecraft and inversely proportional to the square of the frequency. Thus, at frequencies above UHF, Faraday Rotation can be ingnored as a problem. It is, however, a significant effect at VHF/UHF.
Note on B27: These two tables allow you to determine the power loss and isolation between two antennas. One table is for the uplink and the second is for the downlink. You must first measure or estimate the axial ratio of all of the antennas in the system at the attitude case you have now selected in the "Antenna Pointing Losses" W/S. [NOTE: If this is an early phase of the design, assume either ideal properties such as perfect circularity or pick an axial ratio in the vacinity of say, 1 dB as a starting point]. Enter these vaues into the tables. Now estimate the angle between the transmit and receive antenna polarization ellipses (the general case). See the angle θ in the adjacent figure. [NOTE: don't confuse this angle θ with the spacecraft attitude component θ]. The result will be the polarization loss between the two antennas at that angle. The table also provides the isolation between two cross polarized circular antennas (one RHCP and one LHCP) using the same axial ratios. The two polarizaton loss values, given at Cell [F40] and Cell [F60] are automatically transferred into the "Uplink" and "Downlink" budget W/Ss. A table giving example resuts is provided at Cells [B70:J99]. [NOTE: A linear antenna may be adequately represented by assuming it's axial ratio is 30 dB. From a practical standpoint, this value is approximately correct, as even a dipole will typically have a tiny orthogonal radiation component]. After completing the entries to this W/S, proceed to the "Atmos. & Ionos. Losses" W/S.
Axial Ratio =
1.0 =
0.0 dB
Axial Ratio =
2.0 =
3.0 dB
Axial Ratio =
1.0 =
0.0 dB
Axial Ratio =
2.0 =
3.0 dB
θ
Power when Aligned
with Major Axis
Power when Aligned
with Major Axis
Power when Aligned with Minor Axis

## Atmos. & Ionos. Losses
Atmospheric and Ionospheric Losses: | [6 empty] | OreSat1 | 2019 December 15
| Loss due to Atmospheric Gases: | [5 empty] | Link Losses Resulting from Signals Passing Through Atmospheric Gases:
Uplink and Downlink:
| Elevation Angle: |  | Loss: | Unit:
| 0 | ° | 10.2 | dB |  | Losses due to atmospheric gases (Nitrogen, Oxygen, Carbon Dioxide, Hydrogen, etc.)
are nearly independent of atmospheric temperature, mean density and relative humidity
| 2.5 | ° | 4.6 | dB |  | at frequencies below 2 GHz. Atmospheric absorption depends strongly upon the total number of molecules
distributed along the path between the spacecraft and the ground station. This, in turn,
| 5 | ° | 2.1 | dB |  | means that the losses from or to the satellite are elevation angle dependent.
| 10 | ° | 1.1 | dB |  | The table to the left is a look-up table. The minimum elevation angle selected in the
"Orbit" worksheet is matched against the closest fit from the table and the
| 30 | ° | 0.4 | dB |  | result is given at Cell [D23] and is automatically inserted into the uplink and downlink budgets.
| 45 | ° | 0.3 | dB |  | The data used here is taken from "Radiowave Propagation in Satellite Communications" by
Louis J. Ippolito, Jr., Van Nostrand-Reinhold, 1986, pp. 33-34, Tables 3-3a-c.
| 90 | ° | 0 | dB
One additional interpolated value is added at 2.5° elevation angle. This was not taken
from Ippolito's text.
| Min. Elev. Angle: |  | 10 | deg. | NOTE:
If you are using uplink or downlink frequencies above 2 GHz, refer to the referenced text given above
| Loss Determined: |  | 1.1 | dB |  | to determine the appropriate atmosperic losses. At millimeter wave frequencies the losses can be much higher.
Link Losses Resulting from Signals Passing Through the Ionosphere:
| Loss due to Ionosphere: |  |  |  |  | Radio waves passing through the ionosphere at VHF, UHF and Microwave frequencies are influenced
| Uplink: | Loss Determined: |  | 0.4 |  | far less by this layer of ionized particles than at frequencies in the HF, MF and LF portions of the
| Frequency: | Unit: | Loss: | Unit: |  | radio spectrum. While there is certainly some correlation between the elevation angle to a
satellite and the signal absorption or scintillation experienced, this dependency is nearly masked
| 146 | MHz | 0.7 | dB |  | out by the time variability of effects.
| 438 | MHz | 0.4 | dB
| 2410 | MHz | 0.1 | dB |  | There is, however, a frequency depencency that can be quantified, on average. As transmitter frequencies
| 436.5 | MHz | 0.4 | dB |  | go below 100 MHz there are times when the attenuation can increase to as much as tens of dB,
especially at low elevation angles. The ionosphere certainly limits the lowest frequency at which
satellite communications is feasible. Below 20 MHz, during solar maximum space signals are usually
| Link Model Operator Estimate Inserted Here. |  |  |  |  | fully absorbed or reflected by the layers of the ionosphere (D, E, F1 and F2).
The values provided in this table are approximate mean values for low earth station elevation angles.
| Loss due to Ionosphere: |  |  |  |  | It is proposed that these values can be conservatively used in satellite link analyses. The higher order
| Downlink: | Loss Determined: |  | 0.4 |  | statistics of these loss parameters would be interesting to review, however, this effort is more
| Frequency: | Unit: | Loss: | Unit: |  | than is necessary for the development of an effective link budget.
| 146 | MHz | 0.7 | dB |  | The losses determined here for the uplink and downlink are based on the operator-selected frequency
| 438 | MHz | 0.4 | dB |  | choice made in the "Orbit" worksheet. If the "User Defined" option is selected by the
| 2410 | MHz | 0.1 | dB |  | link model operator, then the operator must estimate the appropriate ionospheric loss value and manually
| 436.5 | MHz | 0.4 | dB |  | insert it in either Cell [D34] or Cell [D47] accordingly.
| Link Model Operator Estimate Inserted Here. |  |  |  |  | Proceed to the "Modulation-Demodulation Method" W/S.
If the "Link Model Operator" has selected a
user option for the frequency, then an
estimate of the ionospheric losses must be
provided by the operator.
Note on F21: For this version of this link model the Link Model Operator must manually change the Minimum Elevation Angle. This parameter is used for the uplink and the downlink atmospheric losses. So, for now, the uplink elevation angle and the downlink elevation angle must be the same. I am working on a better version of the model that will independently calculate both the uplink and downlink Atmospheric Losses for different orbits and for transponders as well as TTC links. But, that version isn't ready yet.
Note on C35: This is a link model operator selected value. The value is chosen in the Orbit and Frequency W/S at Cell [C34].
Note on C48: This is a link model operator selected value. The value is chosen in the Orbit and Frequency W/S at Cell [C40].

## Modulation-Demodulation Method
Modulation/Demodulation Method: |  |  |  | OreSat1 |  | 2019 December 15
NOTE: |  |  |  | Select Here: | Choice Made: | Result:
UPLINK: |  | Modulation, Coding & BER Option: |  | 11 | GMSK w/ BT=0.3 |  | Eb/No:
Command Link | [6 empty] | Threshold
| Option: | Modulation Type: | Coding: | Bit Error Rate Spec: | Required Eb/No (dB): |  | 10.9
| 1 | AFSK/FM | None | 0.0001 | 21 |  | dB
| 2 | AFSK/FM | None | 1e-05 | 23.2
| 3 | G3RUH FSK | None | 0.0001 | 16.7
| 4 | G3RUH FSK | None | 1e-05 | 18
| 5 | Non-Coherent FSK | None | 0.0001 | 13.4
| 6 | Non-Coherent FSK | None | 1e-05 | 13.8
| 7 | Coherent FSK | None | 0.0001 | 10.5
| 8 | Coherent FSK | None | 1e-05 | 11.9
| 9 | MSK | None | 0.0001 | 8.4
| 10 | MSK | None | 1e-05 | 9.6
| 11 | GMSK w/ BT=0.3 | None | 1e-05 | 10.4
| 12 | BPSK | None | 1e-05 | 9.6
| 13 | BPSK | None | 1e-06 | 10.5
| 14 | QPSK | None | 1e-05 | 9.6
| 15 | QPSK | None | 1e-06 | 10.5
| 16 | BPSK | Convolutional R=1/2, K=7 | 1e-06 | 4.8
| 17 | BPSK | Conv. R=1/2,K=7 & R.S. (255,223) | 1e-06 | 2.5
| 18 | BPSK | Conv. R=1/6,K=15 & R.S. (255,223) | 1e-07 | 0.8
| 19 | GMSK w/ BT=0.3 | Convolutional R=1/2, K=7 | 1e-05 | 5.6
Operator Estimate of Implementation Loss
| NOTE: |  | Implementation Loss Estimate: | 0.5 | dB
|  | UPLINK: |  | DOWNLINK:
|  |  |  | Select Here: | Choice Made: | Result:
DOWNLINK: |  | Modulation, Coding & BER Option: |  | 20 | FSK, h=0.625, R.C. |  | Eb/No:
Telemetry Link: | [6 empty] | Threshold
| Option: | Modulation Type: | Coding: | Bit Error Rate Spec: | Required Eb/No (dB): |  | 10.7
| 1 | AFSK/FM | None | 0.0001 | 21 |  | dB
| 2 | AFSK/FM | None | 1e-05 | 23.2
| 3 | G3RUH FSK | None | 0.0001 | 16.7
| 4 | G3RUH FSK | None | 1e-05 | 18
| 5 | Non-Coherent FSK | None | 0.0001 | 13.4
| 6 | Non-Coherent FSK | None | 1e-05 | 13.8
| 7 | Coherent FSK | None | 0.0001 | 10.5
| 8 | Coherent FSK | None | 1e-05 | 11.9
| 9 | MSK | None | 0.0001 | 8.4
| 10 | MSK | None | 1e-05 | 9.6
| 11 | GMSK w/ BT=0.3 | None | 1e-05 | 10.4
| 12 | BPSK | None | 1e-05 | 9.6
| 13 | BPSK | None | 1e-06 | 10.5
| 14 | QPSK | None | 1e-05 | 9.6
| 15 | QPSK | None | 1e-06 | 10.5
| 16 | BPSK | Convolutional R=1/2, K=7 | 1e-06 | 4.8
| 17 | BPSK | Conv. R=1/2,K=7 & R.S. (255,223) | 1e-06 | 2.5
| 18 | BPSK | Conv. R=1/6,K=15 & R.S. (255,223) | 1e-07 | 0.8
| 19 | BPSK | Turbo Code (Parallel w. Interleaver) | 1e-06 | 0.75
| 20 | FSK, h=0.625, R.C. | None | 0.0001 | 10.2
Operator Estimate of Implementation Loss
|  |  | Implementation Loss Estimate: | 0.5 | dB
NOTE:
Figure 1
Note on B2: Finally, we have arrived at the last point in the link: the demodulator/decoder portion of the receiver. The demodulator will extract the data from a modulated signal and deliver it to either a FEC (forward error correction) decoding device (or piece of software) or directly to the ground station computer. The FEC decoder, if one is used, will remove errors from the data using extra bits that are inserted, either into each byte or into a new form of "frame" (array or data block). Listed in the two tables below (one used for the uplink and the other for the downlink) are various forms of modulation typically used in spacecraft telemetry and command systems. They are listed from the simplest (and poorest performing) type to the most complex (and best performing type). The options selectable are: Audio Frequecy Shift Keying on an FM Carrier, A special form of Frequency Shift Keying developed by Mr. James Miller - G3RUH, Non-Coherently Demodulated Frequency Shift Keying, Gaussian Minimum Shift Keying, Binary Phase Shift Keying and Quadriphase Phase Shift Keying. You should refer to standard Communicaitons text books in order to investigate and understand the properties of these options. Also listed are the type of FEC decoding to be used. Most of the options show no coding being used. However, pairing an efficient modulation method such as BPSK with an FEC decoder provides HUGE advantages in terms of link performance. Convolutional coding operates at the byte level and additional bits are added to each word. Errors are corrected, however, on a (bit-by-bit) sequential basis. The most popular of these methods is kown as a Viterbi convolutional encoder/decoder system, named for Andrew Viterbi, the inventor. Two parameters select the degree of coding. R is the rate of the code (e.g., 1/2, 1/3, 1/6). The rate defines how many symbols are transmitted per bit of information). A rate 1/2 code contains two symbols of information for every bit. The constraint length K, is the number of output symbols that are affected by a given input symbol. Another very popular method of FEC coding is known as block coding. The decoder operates on an entire block of data. Extra coding bits are added to the end of the block. The most popular of the block codes is known as Reed-Solomon after the inventors, although there are many other forms of block coding. In RS coding, two parameters are again used (n and k). The encoder codes a block of n data information symbols (bits) into a block of k codeword symbols. Thus, errors are corrected at the block (or frame) level. Both convolutional and block codes reduce the Eb/No required to achive a particular bit error rate. Currently, it is common to use two encoders at the transmitter in series (and two decoders in series at the receiver). Such a process is called concatenated coding. Usually the first decoder will be a convolutional decoder followed by a block decoder. This further reduces the Eb/No required at the demodulator input. One important reason for considering the use of FEC coding is because contemporary microprocessors are fast enought to allow the decoder to be implemented entirely in software, even at moderate data rates (say up to 50,000 to 100,000 bps). The parameter listed in Column E is the bit error rate (B.E.R.). It is the average number of errors that occur per bit transmitted. Put the other way around a BER=1.00E-04 means that, on average, for every 10,000 bits transmitted one bit will be in error. The parmeter listed in Column F is the theoretical Eb/No required to achieve the bit error rate given in column E. These two tables allow the link model operator to select a modulation process and bit error rate appropriately matched to the satellite being developed. As always there is a "User Defined" option, however, the operator must provide appropriate values for the type of modulation, the type of FEC coding used, the B.E.R. and the Eb/No Required. The value "Eb/No Threshold" in Cell [H5] and Cell [H32] are transferred to the "Uplink" and "Downlink" budget W/Ss.
Note on B26: The demodulator hardware or software may not be perfect. The difference between the theoretical value and the actual measured value of the Eb/No required to achieve any particular B.E.R. is known as the implementation loss. If we add the implementation loss (usually measured for any particular design of demodulator) to the theoretical Eb/No Required we obtain a parameter, defined here as the Eb/No threshold. If the link does not deliver an Eb/No equal to or greater than the Eb/No threshold, then the B.E.R. specification will be not be met and the link is therefore, said not to close. As a practical matter, some guidelines can be provided for various types of demodulators. AFSK and G3RUH/FSK involve two subsequent "concatenated" demodulation processes. Both of these processes are non-linear. As such, it is mathematically difficult, given any particular hardware implementation, to theoretically define the required Eb/No. So, for these two types of demodulator the Eb/No required is usually measured. For these choices given in the table (Options 1 through 4) you need not assume any implementation loss (value = 0) since the values provdied in Column F are measured performance values and already include the implementation loss. The values are average for various decoder performance results provided in the literature. Coherent and non-coherent FSK, GMSK, BPSK and QPSK all have well known theoretical B.E.R. vs. Eb/No requirements. (See Figure 1 below for BPSK vs. B.E.R. theoretical performance). If one of the Options 5-14 is selected, an implementation loss of 1.0 dB is approximately correct if the demod is implemented in hardware and a value of 0.5 dB is appropriate if a "good" software decoder is used. For demodulator/decoder options involving FEC, one would hope that the implementation losses would be 0.5 dB or less, otherwise the performance enhancement of the FEC decoder is being wasted. Once you have selected the two system modulator/ demodulator options and estimated the implementation loss, move on to the "Uplink" W/S.
Note on B56: Figure 1 below is a plot for a BPSK system of the Eb/No achieved in the link vs. the ideal bit error rate of the system. This is a classical plot. BPSK is an ideal modulation method in that it can be lossless. In fact, it is possible to actually build a matched filter for this type of demodulator. Without FEC coding, it is not possible to improve on this BER curve performance. That is why BPSK is such a good choice for a telemetry system. BPSK, however, does require more bandwidth than almost any other choice of modulator/demodulator. So, as always, the best performance comes at a price.

## Uplink Budget
OreSat1 | NOTE: |  | OreSat1 |  | Date Data Last Modified:
Uplink Command Budget: |  |  | Version: 2.5.5a |  | 2019 December 15
Parameter: | Value: | Units: | Comments:
Ground Station:
Ground Station Transmitter Power Output: | 1 | watts | This value is transferred from "Transmitters" W/S, Cell [E15]. |  |  |  |  | NOTE: Click " + " above column J to restore comment column.
In dBW: | 0 | dBW | Transmitter power expressed in dB above one watt
In dBm: | 30 | dBm | Transmitter power expressed in dB above one milliwatt
Ground Stn. Total Transmission Line Losses: | 2.6158 | dB | This value is transferred from "Transmitters" W/S, Cell [I33]
Antenna Gain: | 15.5 | dBi | This value is selected at "Antenna Gain" W/S, Cell [E11]
Ground Station EIRP: | 12.8842 | dBW | Ground Station Effective Isotropic Radiated Power (EIRP) [EIRP=Pt x Ltl x Ga]
Uplink Path:
Ground Station Antenna Pointing Loss: | 0.31397 | dB | This value is calculated in the "Antenna Pointing Losses" W/S, and transferred from Cell [K43]
Gnd-to-S/C Antenna Polarization Losses: | 0.057438 | dB | This value is calculated in the "Polarization Loss" W/S and is transferred from Cell [F40].
Path Loss: | 148.5169 | dB | Lp = 22 + 20LOG(D/l); Transferred from "Frequency" W/S
Atmospheric Losses: | 1.1 | dB | This value is transferred from "Atmos. & Ionos. Losses" W/S, Cell [D23]
Ionospheric Losses: | 0.4 | dB | This value is transferred from "Atmos. & Ionos. Losses" W/S, Cell [D47:D50]
Rain Losses: | 0 | dB | This value should be estimated by the link model operator and place into Cell [B18]
Isotropic Signal Level at Spacecraft: | -137.5042 | dBW | This is the signal level received in space in the vacinity of the spacecraft using an omnidirectional antenna.
Spacecraft (Eb/No Method):
------- Eb/No Method -------
Spacecraft Antenna Pointing Loss: | 1.4 | dB | This value is transferred from "Antenna Pointing Losses" W/S, Cell [K63]
Spacecraft Antenna Gain: | 1.4 | dBi | This value is selected at "Antenna Gain" W/S, Cell [E24]
Spacecraft Total Transmission Line Losses: | 1.4136 | dB | This value is transferred from the "Receivers" W/S, Cell [J52]
Spacecraft Effective Noise Temperature: | 222.6375 | K | This value is calculated in the "Receivers" W/S and Transferred from Cell [J67]
Spacecraft Figure of Merrit (G/T): | -23.4895 | dB/K | G/T = Ga-Ltl-10log(Ts). This is the uptimate measure of the receiver's performance.
S/C Signal-to-Noise Power Density (S/No): | 66.2063 | dBHz | Boltzman's Constant: |  | -228.6 | dBW/K/Hz
System Desired Data Rate: | 100000 | bps | Operator selects this value. Be Careful! This is the data rate, not the symbol rate.
In dBHz: | 50 | dBHz | This is simply = 10log(R); R= data rate
Command System Eb/No: | 16.2063 | dB
Demodulation Method Seleted: | GMSK w/ BT=0.3 |  | Values selected in "Modulation-Demodulation W/S, Cell [E3]
Forward Error Correction Coding Used: | None |  | Value selected in "Modulation-Demodulation" W/S, also Cell [E3]
System Allowed or Specified Bit-Error-Rate: | 1e-05 |  | The selected value is transferred from the "Modulation-Demodulation W/S, Cells [E6:E23]
Demodulator Implementation Loss: | 0.5 | dB | This value is transferred from the "Modulation-Demodulation W/S, Cell[E25]
Telemetry System Required Eb/No: | 10.4 | dB | The selected value is transferred from the "Modulation-Demodulation W/S, Cells [F6:F23]
Eb/No Threshold: | 10.9 | dB | This is the result of the "Modulation-Demodulation" W/S and is transferred from Cell [H32]
System Link Margin: | 5.3063 | dB
Spacecraft Alternative Signal Analysis Method (SNR Computation): |  |  |  | NOTE:
---------- SNR Method ------------
Spacecraft Antenna Pointing Loss: | 1.4 | dB | This value is transferred from "Antenna Pointing Losses" W/S, Cell [K63]
Spacecraft Antenna Gain: | 1.4 | dBi | This value is selected at "Antenna Gain" W/S, Cell [E24]
Spacecraft Total Transmission Line Losses: | 1.4136 | dB | This value is transferred from the "Receivers" W/S, Cell [J52]
Spacecraft Effective Noise Temperature: | 222.6375 | K | This value is calculated in the "Receivers" W/S and Transferred from Cell [J67]
Spacecraft Figure of Merrit (G/T): | -23.4895 | dB/K | G/T = Ga-Ltl-10log(Ts). This is the ultimate measure of the receiver's performance.
Signal Power at Spacecraft LNA Input: | -138.9177 | dBW | Ps = Piso+Ga-Lpl-Ltl; This is the signal power that has arrived at the ground station receiver.
Spacecraft Receiver Bandwidth: | 150000 | Hz | Signal Spectrum Must Pass Through This Data Filter. |  |  |  | NOTE:
Spacecraft Receiver Noise Power (Pn = kTB) | -153.3631 | dBW | Pn = K + 10log(Ts) + 10log(B). This is the total noise power arriving at the ground station receiver.
Signal-to-Noise Power Ratio at G.S. Rcvr: | 14.4454 | dB | Ps/Pn = Ps(in dBW) - Pn(in dBW)
Analog or Digital System Required S/N: | 10.9 | dB | If system is digital, use values from "Modulation-Demodulation" W/S. If analog, use appropriate value from text book.
System Link Margin | 3.5454 | dB
Note on B1: This is the main uplink budget. Most of the data needed for the link has been provided in prior W/Ss. As such, this is the final (and formal) uplink budget. The operator must provide a few user defined values. - If a high microwave or mm wave frequency is used then rain losses become important. The formal means of estimating rain losses is a statistically based process. It is not discussed here. If rain losses are an issue, then the best that can be done right now is to enter the rain loss that would represent the worst case loss for (99%, 99.9% or 99.99% of the time). These can be obtained from various communicaitons texts for your region of the world. - The operator must provide the data rate to be used for the command uplink. - If the S/N method of analysis is to be employed, the operator must provide the pre-demodulator bandpass filter bandwidth of the receiver. - If the S/N method of analysis is to be employed, the operator must provide the required S/N for the analog or digital demodulation process being used. This should be specified against some measure of the links performance such as B.E.R. or achieve audio S/N or some signal thresholding condition. The comments to the right are intended to help the operator understand each step taken in the link budget. If this information is not need, in particular if you want to print the link budget, click on the "1" in the upper left hand corner of the first row of this worksheet. Similarly if you wish to "hide" either the Eb/No method or the S/N method subtables you may click on the "1" in the upper left hand corner of the first column of this worksheet. Alternatively, you can click on the "-" sign by the beginning of Row 47 or Row 69 to hide the data you want. Clicking on the appropriate "2" box in the upper left hand coner of this worksheet will restore all of the data. Once you have reviewed the Uplink data, move on to the "Downlink" W/S.
Note on B27: Also known as the C/No, this value is already a useful result. It is equivalent to the signal-to-noise ratio of this link if one were to use a 1Hz wide data filter just ahead of the receiver demodulator. This is the filter that limits the noise entering the demodulator and passes the signal in its final form. This value is calculated by: S/No = Piso+(G/T)-K where: K = Boltzman's Constant
Note on B30: This is the "Energy per bit to Noise Power Density Ratio." It is equivalent to the "Signal-to-Noise Ratio" and is the parameter of choice for digital links. It is the measure of performance for this link. Once the S/No is known, the Eb/No is simply calculated by: Eb/No = S/No -10log(R) where R = data rate.
Note on B41: This is the result of the Eb/No required theoretically for the modulation method selected plus any additional losses caused by imperfections in the demodulator design.
Note on B43: This is the bottom line. This value must be > 0.0 dB for the link to work or "close." A target value should be approximately 10 dB for a low cost system, 6 dB for a professional system and 3 dB for a deep space system.
Note on E47: Signal to Noise Ratio (SNR or S/N) This is a more realistic method to use for a spacecraft command receiver. The Eb/No method assumes the receiver uses a matched filter and assumes a spectral efficiency of 1 bps/Hz of bandwidth. In this assumption the bandwidth in Hz is chosen eqaul to the bit rate (in bps). As such, no excess bandwidth is assumed. S/C receivers are typically not coherent and it is best to determine the final bandpass filter bandwidth and use it here in Cell [B57]
Note on H57: If you are using a coherent demodulator at the spacecraft and if a coding option is selected (Uplink Options 15-18 from the "Mod-Demod Method" W/S) then make sure the Spacecraft Receiver Bandwidth chosen includes the bandwidth required for the "Symbol Rate" modulation spectrum. For example, if Viterbi Convoutional Coding were used with R=1/2 and K=7 then the symbol rate modulation spectrum is exactly twice that which would be occupied by the data only. The filter must be twice as wide and this means the noise seen at the demodulator is 3 dB higher. This will result in a reduction in the Signal to Noise Ratio of 3 dB.
Note on B61: This is the S/N result of this uplink. Note that typically it will be poorer (a lower value) than the Eb/No achieved for the link. That is because the filter bandwidth is not exactly matched to the data spectral bandwidth. In order to assure that the data spectrum is contained within the filter and in order to account for some doppler frequency errors on the part of the uplinking ground station the filter has a bandwidth (in Hz) larger than the data rate (in bps).
Note on B63: This is the result of the Eb/No required theoretically for the modulation method selected plus any additional losses caused by imperfections in the demodulator design.
Note on B65: This is the bottom line. This value must be > 0.0 dB for the link to work. A target value should be approximately 10 dB for a low cost system, 6 dB for a professional system and 3 dB for a deep space system.

## Downlink Budget
OreSat1 | NOTE: |  | OreSat1 | Date Data Last Modified:
Downlink Telemetry Budget: |  |  | Version: 2.5.5a | 2019 December 15
Parameter: | Value: | Units: | Comments:
Spacecraft:
Spacecraft Transmitter Power Output: | 1 | watts | This value is transferred from "Transmitters" W/S, Cell [E50] |  |  |  | NOTE: Click " + " above column K to restore comment column.
In dBW: | 0 | dBW | Transmitter power expressed in dB above one watt
In dBm: | 30 | dBm | Transmitter power expressed in dB above one milliwatt
Spacecraft Total Transmission Line Losses: | 0.82356 | dB | This value is transferred from "Transmitters" W/S, Cell [I68]
Spacecraft Antenna Gain: | 1.4 | dBi | This value is selected at "Antenna Gain" W/S, Cell [E41]
Spacecraft EIRP: | 0.57644 | dBW | Spacecraft Effective Isotropic Radiated Power (EIRP) [EIRP=Pt x Ltl x Ga]
Downlink Path:
Spacecraft Antenna Pointing Loss: | 1.4 | dB | This value is calculated in the "Antenna Pointing Losses" W/S, and trasferred from Cell [K85]
S/C-to-Ground Antenna Polarization Loss: | 0.057438 | dB | This value is calculated in the "Polarization Loss" W/S and is transferred from Cell [F60].
Path Loss: | 148.5169 | dB | Lp = 22 + 20LOG(D/l); Transferred from "Frequency" W/S
Atmospheric Loss: | 1.1 | dB | This value is transferred from "Atmos. & Ionos. Losses" W/S, Cell [D23]
Ionospheric Loss: | 0.4 | dB | This value is transferred from "Atmos. & Ionos. Losses" W/S, Cell [D47:D50]
Rain Loss: | 0 | dB | This value should be estimated by the link model operator and place into Cell [B18]
Isotropic Signal Level at Ground Station: | -150.8979 | dBW | This is the signal level received at the Earth in the vacinity of the ground station using an omnidirectional antenna.
Ground Station (EbNo Method):
------- Eb/No Method -------
Ground Station Antenna Pointing Loss: | 0.93617 | dB | This value is transferred from "Antenna Pointing Losses" W/S, Cell [K102]
Ground Station Antenna Gain: | 7 | dBi | This value is selected at "Antenna Gain" W/S, Cell [E58]
Ground Station Total Transmission Line Losses: | 1.5 | dB | This value is transferred from the "Receivers" W/S, Cell [J123]
Ground Station Effective Noise Temperature: | 441.5756 | K | This value is calculated in the "Receivers" W/S and Transferred from Cell [J138]
Ground Station Figure of Merrit (G/T): | -20.9501 | dB/K | G/T = Ga-Ltl-10log(Ts). This is the uptimate measure of the receiver's performance.
G.S. Signal-to-Noise Power Density (S/No): | 55.8159 | dBHz | Boltzman's Constant: | -228.6 | dBW/K/Hz
System Desired Data Rate: | 9600 | bps | Operator selects this value. Be Careful! This is the data rate, not the symbol rate.
In dBHz: | 39.8227 | dBHz | This is simply = 10log(R); R= data rate
Telemetry System Eb/No for the Downlink: | 15.9931 | dB
Demodulation Method Seleted: | FSK, h=0.625, R.C. |  | Values selected in "Modulation-Demodulation W/S, Cell [E30]
Forward Error Correction Coding Used: | None |  | Value selected in "Modulation-Demodulation" W/S, also Cell [E30]
System Allowed or Specified Bit-Error-Rate: | 0.0001 |  | The selected value is transferred from the "Modulation-Demodulation W/S, Cells [E33:E50]
Demodulator Implementation Loss: | 0.5 | dB | This value is transferred from the "Modulation-Demodulation W/S, Cell[E52]
Telemetry System Required Eb/No: | 10.2 | dB | The selected value is transferred from the "Modulation-Demodulation W/S, Cells [F33:F50]
Eb/No Threshold: | 10.7 | dB | This is the result of the "Modulation-Demodulation" W/S and is transferred from Cell [H32]
System Link Margin: | 5.2931 | dB
Ground Station Alternative Signal Analysis Method (SNR Computation):
---------- SNR Method ------------
Ground Station Antenna Pointing Loss: | 0.93617 | dB | This value is transferred from "Antenna Pointing Losses" W/S, Cell [K102]
Ground Station Antenna Gain: | 7 | dBi | This value is selected at "Antenna Gain" W/S, Cell [E58]
Ground Station Total Transmission Line Losses: | 1.5 | dB | This value is transferred from the "Receivers" W/S, Cell [J123]
Ground Station Effective Noise Temperature: | 441.5756 | K | This value is calculated in the "Receivers" W/S and Transferred from Cell [J138]
Ground Station Figure of Merrit (G/T): | -20.9501 | dB/K | G/T = Ga-Ltl-10log(Ts). This is the ultimate measure of the receiver's performance.
Signal Power at Ground Station LNA Input: | -146.3341 | dBW | Ps = Piso+Ga-Lpl-Ltl; This is the signal power that has arrived at the ground station receiver.
Ground Station Receiver Bandwidth (B): | 14400 | Hz | Signal Spectrum Must Pass Through This Data Filter |  |  | NOTE:
G.S. Receiver Noise Power (Pn = kTB) | -160.5663 | dBW | Pn = K + 10log(Ts) + 10log(B). This is the total noise power arriving at the ground station receiver.
Signal-to-Noise Power Ratio at G.S. Rcvr: | 14.2322 | dB | Ps/Pn = Ps(in dBW) - Pn(in dBW)
Analog or Digital System Required S/N: | 10.7 | dB | If system is digital, use values from "Modulation-Demodulation" W/S. If analog, use appropriate value from text book.
System Link Margin | 3.5322 | dB
Note on B1: This is the main downlink budget. Most of the data needed for the link has been provided in prior W/Ss. As such, this is the final (and formal) uplink budget. The operator must provide a few user defined values. - If a high microwave or mm wave frequency is used then rain losses become important. The formal means of estimating rain losses is a statistically based process. It is not discussed here. If rain losses are an issue, then the best that can be done right now is to enter the rain loss that would represent the worst case loss for (99%, 99.9% or 99.99% of the time). These can be obtained from various communicaitons texts for your region of the world. - The operator must provide the data rate to be used for the telemetry downlink. - If the S/N method of analysis is to be employed, the operator must provide the pre-demodulator bandpass filter bandwidth of the receiver. - If the S/N method of analysis is to be employed, the operator must provide the required S/N for the analog or digital demodulation process being used. This should be specified against some measure of the links performance such as B.E.R. or achieve audio S/N or some signal thresholding condition. The comments to the right are intended to help the operator understand each step taken in the link budget. If this information is not need, in particular if you want to print the link budget, click on the "1" in the upper left hand corner of the first row of this worksheet. Similarly if you wish to "hide" either the Eb/No method or the S/N method subtables you may click on the "1" in the upper left hand corner of the first column of this worksheet. Alternatively, you can click on the "-" sign by the beginning of Row 46 or Row 67 to hide the data you want. Clicking on the appropriate "2" box in the upper left hand coner of this worksheet will restore the data. Once you have reviewed the Downlink data, move on to the "System Performance W/S."
Note on B27: Also known as the C/No, this value is already a useful result. It is equivalent to the signal-to-noise ratio of this link if one were to use a 1Hz wide data filter just ahead of the receiver demodulator. This is the filter that limits the noise entering the demodulator and passes the signal in its final form. This value is calculated by: S/No = Piso+(G/T)-K where: K = Boltzman's Constant
Note on B30: This is the "Energy per bit to Noise Power Density Ratio." It is equivalent to the "Signal-to-Noise Ratio" and is the parameter of choice for digital links. It is the measure of performance for this link. Once the S/No is known, the Eb/No is simply calculated by: Eb/No = S/No -10log(R) where R = data rate.
Note on B41: This is the result of the Eb/No required theoretically for the modulation method selected plus any additional losses caused by imperfections in the demodulator design.
Note on B43: This is the bottom line. This value must be > 0.0 dB for the link to work or "close." A target value should be approximately 10 dB for a low cost system, 6 dB for a professional system and 3 dB for a deep space system.
Note on H56: If you are using a coherent demodulator at the spacecraft and if a coding option is selected (Downlink Options 15-19 from the "Mod-Demod Method" W/S) then make sure the Spacecraft Receiver Bandwidth chosen includes the bandwidth required for the "Symbol Rate" modulation spectrum. For example, if Viterbi Convoutional Coding were used with R=1/2 and K=7 then the symbol rate modulation spectrum is exactly twice that which would be occupied by the data only. The filter must be twice as wide and this means the noise seen at the demodulator is 3 dB higher. This will result in a reduction in the Signal to Noise Ratio of 3 dB.
Note on B60: This is the S/N result of this downlink. Note that typically it will be poorer (a lower value) than the Eb/No achieved for the link. That is because the filter bandwidth may not exactly be matched to the downlink signal modulation spectrum. In order to assure that the data spectrum is contained within the filter and in order to account for some doppler frequency errors on the downlink the filter often has a bandwidth (in Hz) larger than the data rate (in bps). In that case this calculation method is more appropriate.
Note on B62: This is the result of the Eb/No required theoretically for the modulation method selected plus any additional losses caused by imperfections in the demodulator design.
Note on B64: This is the bottom line. This value must be > 0.0 dB for the link to work. A target value should be approximately 10 dB for a low cost system, 6 dB for a professional system and 3 dB for a deep space system.

## System Peformance Summary
System Performance Summary: | [6 empty] | OreSat1 / Amateur Packet Beacon - 436.5 MHz G3RUH FSK via AX.25 | [7 empty] | 2019 December 15
| COMMAND | [6 empty] | BEACON
| UPLINK SYSTEM: |  |  | Frequency: | 436.5 |  |  | DOWNLINK SYSTEM: |  |  | Frequency: | 436.5
Eb/No Method: | Eb/No = | 16.2063 |  | Link Margin: | 5.3063 | MARGINAL LINK |  |  | R = | 9600
Modulation Method:
S/N Method: | S/N = | 14.4454 |  | Link Margin: | 3.5454 | MARGINAL LINK | [5 empty] | FSK, h=0.625, R.C.
NOTE: | [11 empty] | F.E.C. Encoder Type:
|  | R = | 100000 | [8 empty] | None
[5 empty] | F.E.C. Decoder Type: | [6 empty] | hTx Goal = | 51.3%
None
[12 empty] | TX DC Pwr = | 1.9493
[12 empty] | TX Dissipation = | 0.94932
[5 empty] | Spec. B.E.R.: | 1e-05
[5 empty] | Demodulator Type: | [6 empty] | PTx = | 1
GMSK w/ BT=0.3
[5 empty] | Eb/No Threshold: | 10.9
[12 empty] | LTLine = | 0.00756
[5 empty] | BRbpf = | 150000 | [5 empty] | LTconn. = | 0.396
(Used Only in S/N Calc.)
[12 empty] | LTother = | 0.38
[12 empty] | LVSWR = | 0.04
[12 empty] | LTotal = | 0.82356
[5 empty] | G/T = | -23.4895
[12 empty] | PAntenna = | 29.1764
[5 empty] | Ts = | 222.6375
Transmit Antenna
[12 empty] | GT = | 1.4
[12 empty] | Polarization: | RHCP
[5 empty] | TComRcvr = | 1498.1255 |  | Canted Turnstyle (back) |  |  |  | Point Error: | 90
[12 empty] | EIRPS/C = | 30.5764
[12 empty] | Link Losses: | Elevation:
[5 empty] | GLNA = | 24 | [5 empty] | 152.4105 | 10
[5 empty] | TLNA = | 35 | [5 empty] | PIsotropic GS = | -120.8979
[8 empty] | 7-element Yagi |  |  |  | GR = | 7
[12 empty] | Polarization: | Linear
[5 empty] | LTotal to LNA = | 1.4136 | [5 empty] | Point Error: | 20
Receive Antenna
[5 empty] | LTother = | 1.01
[12 empty] | TAntenna = | 400
[5 empty] | LTconn. = | 0.396
[5 empty] | LTLine = | 0.00756 | [5 empty] | LTLine = | 0.3
[12 empty] | LTconn. = | 0.2
[5 empty] | TAntenna = | 140
[12 empty] | LTother = | 1
Receive Antenna
[5 empty] | GR = | 1.4 | [5 empty] | LTotal to LNA = | 1.5
[5 empty] | Polarization: | RHCP
| Canted Turnstyle (back) |  |  |  | Point Error: | 90
[5 empty] | PIsotropic S/C = | -107.5042 | [5 empty] | TLNA = | 60
[5 empty] | Link Losses: | Elevation: | [5 empty] | GLNA = | 18
[5 empty] | 151.7883 | 10
[5 empty] | EIRPGS = | 42.8842
Crossed Yagi
[5 empty] | GT = | 15.5 | [5 empty] | TComRcvr = | 864.5108
[5 empty] | Polarization: | RHCP
[5 empty] | Point Error: | 5
Transmit Antenna
[12 empty] | Ts = | 441.5756
[5 empty] | PAntenna = | 27.3842
[12 empty] | G/T = | -20.9501
[5 empty] | LTotal = | 2.6158
[5 empty] | LVSWR = | 0.54
[12 empty] | BRbpf = | 14400
[5 empty] | LTother = | 0.7 | [5 empty] | (Used only in S/N Calc.)
[5 empty] | LTconn. = | 0.4
[5 empty] | LTLine = | 0.97583 | [5 empty] | Spec. B.E.R.: | 0.0001
Demodulator Type:
FSK, h=0.625, R.C.
[12 empty] | Eb/No Threshold: | 10.7
[5 empty] | PTx = | 1
F.E.C. Decoder Type:
None
Modulation Method:
GMSK w/ BT=0.3
[9 empty] | R = | 9600
F.E.C. Encoder Type:
[5 empty] | None |  | Eb/No Method: |  | Eb/No = | 15.9931 |  | Link Margin: | 5.2931 | MARGINAL LINK
|  | R = | 100000 |  |  |  | S/N Method: |  | S/N = | 14.2322 |  | Link Margin: | 3.5322 | MARGINAL LINK
Data FEC Decoder
Data Demodulator
Data Bandpass Filter
LNA
Receiver's IF Downconvert & Amp.
HPA
Transmitter
Exciter/Modulator/
FEC Encoder
S/C
Ground
Station
RADIO
LINK
Ground
Station
S/C
RADIO
LINK
Cable losses, Connectors, & In-Line Devices
Cable losses, Connectors, & In-Line Devices
Additional Front End Losses & Devices
HPA
Transmitter
Exciter/Modulator/
FEC Encoder
Cable losses, Connectors, & In-Line Devices
Data FEC Decoder
Data Demodulator
Data Bandpass Filter
LNA
Receiver's IF Downconvert & Amp.
Cable losses, Connectors, & In-Line Devices
Additional Front End Losses & Devices
Note on A9: This is a block diagram of the command and telemetry link systems. It contains all of the data selected by the link model operator. It represents a high level specification for the command and telemetry equipment in the spacecraft and the ground station. This can be printed as a final result, all or in part, as may be useful to the operator or other project members. Key losses associated with the link are summarized in this system performance summary. The values are located in the middle of the W/S in the "Radio Link" area. Only one operator selection is needed in this W/S. At Cell [O12], the efficiency of the transmitter [hTx =(RF Output Power/DC Input Power)X100] is entered. The W/S calculates the DC power required to be delivered to the transmitter and the amount of heat dissipated by the transmitter (See Cell[O14] and Cell [O16].) Notice the cells in the two regions of the W/S, [E5:G7] and [N107:P109]. They contain the final results of both links. The color of the results boxes will change, depending on the performance achieved. The colors are as follows: - GREEN: Link margin > 6 dB. "Link Closes" -YELLOW: Link margin > 0 dB but, < 6 dB. "Link Marginal" -RED: Link margin < 0 dB. "No Link!" Everything else in the "Systems Performance Summary" should be self-explanitory. After you have reviewed the System Performance Summary, you may want to review some of the design tools that support the Link Model System, including: "S/C Antenna Patterns", "Beam Roll-Off Tool", "Beam Roll-Off Plot", "Line Loss Tools & Tables", and "VSWR Loss Tool". The "Orbit Shape Data" should not be modified by the link model operator. In a later verions this W/S may be used to provide options for eliptical orbits or planetary (Earth escape missions).
Note on O13: Operator Enter Transmitter DC to RF Power Efficiency
Note on O15: This is the DC power required whenever the Spacecraft Transmitter is ON. This should be passed on to the Spacecraft Power Subsystem analysis process.
Note on O17: This is the thermal heat that must be dissipated by the transmitter. This value should be passed on to the Spacecraft Thermal analysis process.

## Antenna Patterns
Commonly Used Spacecraft Antenna Radiation Patterns
Spacecraft Antennas:
NOTE:
| Monopole: | S/C Angle wrt Symmetry Axis (θ)°: | Antenna Gain (dBi):
|  | 0 | -156.9784
|  | 5 | -5.447
|  | 10 | -2.4533
|  | 15 | -0.72004
|  | 20 | 0.49052
|  | 25 | 1.4095
|  | 30 | 2.1397
|  | 35 | 2.7359
|  | 40 | 3.2307
|  | 45 | 3.6449 |  |  |  |  | Monopole Polar Radiation Plot
|  | 50 | 3.9925 | [5 empty] | HERE
|  | 55 | 4.2836
|  | 60 | 4.5253
|  | 65 | 4.7228
|  | 70 | 4.8799
|  | 75 | 4.9994
|  | 80 | 5.0835
|  | 85 | 5.1334
|  | 90 | 5.15
|  | 92.5 | 0
|  | 95 | -20
|  | 97.5 | -60
|  | 100 | -160
|  | 110 | No Signal
MONOPOLE ELEVATION PATTERN
[5 empty] | Peak Gain: |  | 5.15 | dBi
[5 empty] | Beamwidth: |  | 38.6 | degrees | (-3dB gain loss)
[5 empty] | Peak Gain at: |  | 0 | degrees | Elevation
[5 empty] | Outer Ring: |  | 5.15 | dBi | (Add this value to 0.0 dB)
[5 empty] | Azimuth Cut: |  | 0 | degrees
| Dipole: | S/C Angle wrt Symmetry Axis (θ)°: | Antenna Gain (dBi):
|  | 0 | 2.15
|  | 10 | 2.0835
|  | 20 | 1.8799
|  | 30 | 1.5253
|  | 40 | 0.99254
|  | 50 | 0.23067
|  | 60 | -0.8603
|  | 70 | -2.5095
|  | 80 | -5.4533
|  | 85 | -8.447
|  | 87.5 | -11.4532
|  | 90 | -40
|  | 92.5 | -11.4532
|  | 95 | -8.447
|  | 100 | -5.4533
|  | 110 | -2.5095
|  | 120 | -0.8603
|  | 130 | 0.23067
|  | 140 | 0.99254
|  | 150 | 1.5253
|  | 160 | 1.8799
|  | 170 | 2.0835
|  | 180 | 2.15
|  | 190 | 2.0835
|  | 200 | 1.8799
|  | 210 | 1.5253
|  | 220 | 0.99254
|  | 230 | 0.23067
|  | 240 | -0.8603
|  | 250 | -2.5095
|  | 260 | -5.4533
|  | 265 | -8.447 | [8 empty] | DIPOLE ELEVATION PATTERN
|  | 267.5 | -11.4532
|  | 270 | -40 |  |  | Peak Gain: |  | 2.15 | dBi
|  | 272.5 | -11.4532
|  | 275 | -8.447 |  |  | Beamwidth: |  | 78.8 | degrees | (-3dB gain loss)
|  | 280 | -5.4533
|  | 290 | -2.5095 |  |  | Peak Gain at: |  | 0 | degrees | Elevation
|  | 300 | -0.8603
|  | 310 | 0.23067 |  |  | Outer Ring: |  | 2.15 | dBi | (Add this value to 0.0 dB)
|  | 320 | 0.99254
|  | 330 | 1.5253 |  |  | Azimuth Cut: |  | 0 | degrees
|  | 340 | 1.8799
|  | 350 | 2.0835
|  | 360 | 2.15
|  |  | RHCP | LHCP
| Turnstyle: | S/C Angle wrt Symmetry Axis (θ)°: | Antenna Gain (dBi): | Antenna Gain (dBi):
| (Or Canted Turnstyle) | 0 | 2 | -23.8
|  | 5 | 1.9812 | -22.4688
|  | 10 | 1.925 | -21.175
|  | 15 | 1.8313 | -19.9187
|  | 20 | 1.7 | -18.7
|  | 25 | 1.5312 | -17.5188
|  | 30 | 1.325 | -16.375
|  | 35 | 1.0812 | -15.2688
|  | 40 | 0.8 | -14.2
|  | 45 | 0.48125 | -13.1688
|  | 50 | 0.125 | -12.175
|  | 55 | -0.26875 | -11.2188
|  | 60 | -0.7 | -10.3
|  | 65 | -1.1688 | -9.4188
|  | 70 | -1.675 | -8.575
|  | 75 | -2.2188 | -7.7688
|  | 80 | -2.8 | -7
|  | 85 | -3.4188 | -6.2687
|  | 90 | -4.075 | -5.575
|  | 95 | -4.7687 | -4.9188
|  | 100 | -5.5 | -4.3
|  | 105 | -6.2688 | -3.7188
|  | 110 | -7.075 | -3.175
|  | 115 | -7.9188 | -2.6688
|  | 120 | -8.8 | -2.2
|  | 125 | -9.7188 | -1.7688
|  | 130 | -10.675 | -1.375
|  | 135 | -11.6688 | -1.0188
|  | 140 | -12.7 | -0.7
|  | 145 | -13.7688 | -0.41875
|  | 150 | -14.875 | -0.175
|  | 155 | -16.0188 | 0.03125
|  | 160 | -17.2 | 0.2
|  | 165 | -18.4187 | 0.33125
|  | 170 | -19.675 | 0.425
|  | 175 | -20.9688 | 0.48125
|  | 180 | -22.3 | 0.5
|  | 185 | -20.9688 | 0.48125
|  | 190 | -19.675 | 0.425
|  | 195 | -18.4187 | 0.33125
|  | 200 | -17.2 | 0.2
|  | 205 | -16.0188 | 0.03125
|  | 210 | -14.875 | -0.175
|  | 215 | -13.7688 | -0.41875
|  | 220 | -12.7 | -0.7
|  | 225 | -11.6688 | -1.0188
|  | 230 | -10.675 | -1.375
|  | 235 | -9.7188 | -1.7688
|  | 240 | -8.8 | -2.2
|  | 245 | -7.9188 | -2.6688
|  | 250 | -7.075 | -3.175
|  | 255 | -6.2688 | -3.7188
|  | 260 | -5.5 | -4.3
|  | 265 | -4.7687 | -4.9188
|  | 270 | -4.075 | -5.575
|  | 275 | -3.4188 | -6.2687
|  | 280 | -2.8 | -7
|  | 285 | -2.2188 | -7.7688
|  | 290 | -1.675 | -8.575
|  | 295 | -1.1688 | -9.4188
|  | 300 | -0.7 | -10.3
|  | 305 | -0.26875 | -11.2188
|  | 310 | 0.125 | -12.175
|  | 315 | 0.48125 | -13.1688
|  | 320 | 0.8 | -14.2
|  | 325 | 1.0812 | -15.2688
|  | 330 | 1.325 | -16.375
|  | 335 | 1.5312 | -17.5188
|  | 340 | 1.7 | -18.7
|  | 345 | 1.8313 | -19.9187
|  | 350 | 1.925 | -21.175
|  | 355 | 1.9812 | -22.4688
|  | 360 | 2 | -23.8
|  |  | RHCP | LHCP
| Quadrifilar: | S/C Ð wrt Symmetry Axis (θ)°: | Antenna Gain (dBi): | Antenna Gain (dBi):
|  | 0 | 4.0003
|  | 5 | 3.9879
|  | 10 | 3.9506
|  | 15 | 3.8884
|  | 20 | 3.8008
|  | 25 | 3.6877
|  | 30 | 3.5486
|  | 35 | 3.3829
|  | 40 | 3.1899
|  | 45 | 2.9688 |  |  |  |  | Quadrifilar Polar Radiation Plot
|  | 50 | 2.7186 | [5 empty] | HERE
|  | 55 | 2.4382
|  | 60 | 2.1262
|  | 65 | 1.7812
|  | 70 | 1.4012
|  | 75 | 0.98429
|  | 80 | 0.52791
|  | 85 | 0.029221
|  | 90 | -0.51516
|  | 95 | -1.1092
|  | 100 | -1.7577
|  | 105 | -2.4663
|  | 110 | -3.242
|  | 115 | -4.0932
|  | 120 | -5.0306
|  | 125 | -6.0675
|  | 130 | -7.2213
|  | 135 | -8.5145
|  | 140 | -9.9782
|  | 145 | -11.6555
|  | 150 | -13.6098
|  | 155 | -15.9396
|  | 160 | -18.8096
|  | 165 | -22.5288
|  | 170 | -27.7908
|  | 175 | -36.8093
|  | 180 | -160
|  |  | RHCP | LHCP
| Patch: | S/C Angle w.r.t.Symmetry Axis (θ)°: | Antenna Gain (dBi): | Antenna Gain (dBi):
|  | 1e-05 | 6
|  | 5 | 5.9653
|  | 10 | 5.861
|  | 15 | 5.686
|  | 20 | 5.4386
|  | 25 | 5.1162
|  | 30 | 4.7154
|  | 35 | 4.2313
|  | 40 | 3.658
|  | 45 | 2.9875 |  |  |  |  | Patch Antenna Polar Radiation Plot
|  | 50 | 2.2093 | [5 empty] | HERE
|  | 55 | 1.3097
|  | 60 | 0.2699
|  | 65 | -0.93616
|  | 70 | -2.3462
|  | 75 | -4.0176
|  | 80 | -6.0435
|  | 85 | -8.5918
|  | 90 | -12.0136
|  | 95 | -17.2797
|  | 100 | -30.1565
|  | 105 | -23.702
|  | 110 | -16.3971
|  | 115 | -12.896
|  | 120 | -10.7435
|  | 125 | -9.3131
|  | 130 | -8.3505
|  | 135 | -7.7293
|  | 140 | -7.3797
|  | 145 | -7.2617
|  | 150 | -7.3533
|  | 155 | -7.6449
|  | 160 | -8.1376
|  | 165 | -8.8428
|  | 170 | -9.7847
|  | 175 | -11.0062
|  | 180 | -12.581
|  | 185 | -11
|  | 190 | -9.8
|  | 195 | -8.8
|  | 200 | -8.1
|  | 205 | -7.6
|  | 210 | -7.4
|  | 215 | -7.3
|  | 220 | -7.4
|  | 225 | -7.7
|  | 230 | -8.4
|  | 235 | -9.3
|  | 240 | -10.7
|  | 245 | -12.9
|  | 250 | -16.4
|  | 255 | -23.7
|  | 260 | -30.2
|  | 265 | -17.3
|  | 270 | -8.6
|  | 275 | -6
|  | 280 | -4
|  | 285 | -2.3
|  | 290 | -0.9
|  | 295 | 0.3
|  | 300 | 1.3
|  | 305 | 2.2
|  | 310 | 3
|  | 315 | 3.7
|  | 320 | 4.2
|  | 325 | 4.7
|  | 330 | 5.1
|  | 335 | 5.4
|  | 340 | 5.7
|  | 345 | 5.9
|  | 350 | 6
|  | 355 | 6
Note on A6: This worksheet allows the link model operator to visualize several classical antenna patterns used in spacecraft design. The patterns given here are undistorted by the effects of the structure, which for very small spacecraft, are considerable. For example, the monopole pattern as given here, assumes that a perfect groundplane exists below the 1/4l radiating element. A small spacecraft is far from an infinite conducting plane. In fact, for a picosat cubic structure, a quarter wave element on the top of the cube will produce a nearly perfect dipole pattern rather than the monopole pattern given here. The turnstyle or canted turnstyle antenna patterns given will still be quite accurate when placed on small symmetic stuctures. The quadrifilar helix is likely to be the least effected by the structure on which it is mounted, since it does not require a ground plane of any kind to form its pattern. The patch antenna is probably an in-between case and will be influenced by the structure to a considerable extent. A tool is now available at very reasonable cost that will allow anyone interested, to properly model the effects of a spacecraft (or any other sturcture) on a radiating antenna system. The software is called EZNEC and is available on-line at http://www.eznec.com. Some of the patterns given here made use of this software. You should consider obtaining EZNEC+4 as that version supports circularly polarized antenna systems. Future releases of this link model will include pattern data using realistic space flight structures. This recent finding on my part means I can't complete the work required to produce the modified patterns prior to this release. I think you will find the use of EZNEC an enjoyable exercise and it will show you how far we have come from Maxwell's vector calculus equations. He would be amazed and delighted at our modern tools, I'm sure.
0 dBi
0 dBi

## Beam Roll-Off Tool
"Design a Dish"
Antenna Beam Roll-Off Tool
Beam Roll-Off & Sidelobe Positions Based on Sin² (θ)/ θ² Formulation | [7 empty] | J. A. King | 2019 December 15
Frequency: | 8.2 | GHz |  | Peak Gain: | 58.6866 |  | (See Plot at Next Worksheet)
Antenna Dia.: | 13.5 | Meters
Aperture Efficiency: | 55 | % | Half Power | (P/2) Beamwidth: | 0.1897 | ° | =2q (Beamwidth@ -3dB Roll-Off) |  |  | 0.094851
|  |  | Wavelength: |  | 0.036561 | m
Dish Size?
|  |  | Dish Diameter in Wavelengths: |  | 369.2462 | λ | OK
NOTE: | NOTE: Do not modify or use cells to left of table.
[5 empty] | Pwr (q) w.r.t. Peak Gain: |  |  | q (degrees):
| 0.0001 | 0.00030462 | 304.6174 | 1 | 0 | dB |  | 1.1892e-07 | Main Lobe
| 0.1 | 0.00030462 | 304.6171 | 1 | -4.1277e-06 | dB |  | 0.00011892
| 3.5 | 0.00030424 | 304.2387 | 0.99876 | -0.0054024 | dB |  | 0.0041622
| 10 | 0.00030154 | 301.5369 | 0.98989 | -0.044142 | dB |  | 0.011892
| 25 | 0.00028577 | 285.7699 | 0.93813 | -0.27738 | dB |  | 0.02973
| 30 | 0.00027778 | 277.7778 | 0.91189 | -0.40057 | dB |  | 0.035676
| 40 | 0.00025823 | 258.2349 | 0.84774 | -0.7174 | dB |  | 0.047568
| 47 | 0.00024214 | 242.1359 | 0.79489 | -0.99695 | dB |  | 0.055893
| 56.5 | 0.00021783 | 217.8293 | 0.71509 | -1.4564 | dB |  | 0.06719
| 60 | 0.00020833 | 208.3333 | 0.68392 | -1.65 | dB |  | 0.071352
| 65 | 0.00019441 | 194.4127 | 0.63822 | -1.9503 | dB |  | 0.077298
| 70 | 0.00018021 | 180.2086 | 0.59159 | -2.2798 | dB |  | 0.083244
| 79.76 | 0.00015222 | 152.224 | 0.49972 | -3.0127 | dB |  | 0.094851 | (Half Power B.W.)/2
| 80 | 0.00015154 | 151.5385 | 0.49747 | -3.0323 | dB |  | 0.095136
| 90.8 | 0.00012127 | 121.2673 | 0.3981 | -4.0001 | dB |  | 0.10798
| 100 | 9.6985e-05 | 96.9846 | 0.31838 | -4.9705 | dB |  | 0.11892
| 110 | 7.2977e-05 | 72.977 | 0.23957 | -6.2057 | dB |  | 0.13081
| 122 | 4.8319e-05 | 48.3194 | 0.15862 | -7.9963 | dB |  | 0.14508
| 130 | 3.4723e-05 | 34.7233 | 0.11399 | -9.4313 | dB |  | 0.1546
| 132.85 | 3.0454e-05 | 30.4542 | 0.099975 | -10.0011 | dB |  | 0.15799
| 140 | 2.108e-05 | 21.0804 | 0.069203 | -11.5988 | dB |  | 0.16649
| 150 | 1.1111e-05 | 11.1111 | 0.036476 | -14.38 | dB |  | 0.17838
| 160 | 4.5694e-06 | 4.5694 | 0.015001 | -18.2389 | dB |  | 0.19027
170 | 172.5 | 5.7255e-07 | 0.57255 | 0.0018796 | -27.2594 | dB |  | 0.20514
| 180 | 4.6327e-37 | 4.6327e-31 | 1.5208e-33 | -328.1792 | dB |  | 0.21406 | First Null
| 190 | 8.3528e-07 | 0.83528 | 0.0027421 | -25.6192 | dB |  | 0.22595
| 200 | 2.9244e-06 | 2.9244 | 0.0096004 | -20.1771 | dB |  | 0.23784
| 210 | 5.6689e-06 | 5.6689 | 0.01861 | -17.3025 | dB |  | 0.24973
| 220 | 8.5367e-06 | 8.5367 | 0.028024 | -15.5247 | dB |  | 0.26162
| 230 | 1.1093e-05 | 11.0931 | 0.036416 | -14.387 | dB |  | 0.27352
| 240 | 1.3021e-05 | 13.0208 | 0.042745 | -13.6912 | dB |  | 0.28541
| 250 | 1.4128e-05 | 14.1284 | 0.046381 | -13.3366 | dB |  | 0.2973 | First Sidelobe
| 260 | 1.4347e-05 | 14.3468 | 0.047098 | -13.27 | dB |  | 0.30919
| 270 | 1.3717e-05 | 13.7174 | 0.045032 | -13.4648 | dB |  | 0.32109
| 280 | 1.237e-05 | 12.3705 | 0.04061 | -13.9137 | dB |  | 0.33298
| 290 | 1.05e-05 | 10.4997 | 0.034468 | -14.6258 | dB |  | 0.34487
| 300 | 8.3333e-06 | 8.3333 | 0.027357 | -15.6294 | dB |  | 0.35676
| 310 | 6.1064e-06 | 6.1064 | 0.020046 | -16.9797 | dB |  | 0.36865
| 320 | 4.0349e-06 | 4.0349 | 0.013246 | -18.7792 | dB |  | 0.38055
| 330 | 2.2957e-06 | 2.2957 | 0.0075363 | -21.2284 | dB |  | 0.39244
| 340 | 1.0119e-06 | 1.0119 | 0.0033219 | -24.7861 | dB |  | 0.40433
| 350 | 2.4615e-07 | 0.24615 | 0.00080807 | -30.9255 | dB |  | 0.41622
| 360 | 4.6327e-37 | 4.6327e-31 | 1.5208e-33 | -328.1792 | dB |  | 0.42811 | 2nd Null
| 370 | 2.2026e-07 | 0.22026 | 0.00072307 | -31.4082 | dB |  | 0.44001
| 380 | 8.101e-07 | 0.8101 | 0.0026594 | -25.7522 | dB |  | 0.4519
| 390 | 1.6437e-06 | 1.6437 | 0.0053958 | -22.6794 | dB |  | 0.46379
| 400 | 2.5823e-06 | 2.5823 | 0.0084774 | -20.7174 | dB |  | 0.47568
| 410 | 3.4909e-06 | 3.4909 | 0.01146 | -19.4081 | dB |  | 0.48757
| 420 | 4.2517e-06 | 4.2517 | 0.013958 | -18.5519 | dB |  | 0.49947
| 430 | 4.7757e-06 | 4.7757 | 0.015678 | -18.0472 | dB |  | 0.51136
| 440 | 5.0095e-06 | 5.0095 | 0.016445 | -17.8396 | dB |  | 0.52325 | 2nd Sidelobe
| 450 | 4.9383e-06 | 4.9383 | 0.016211 | -17.9018 | dB |  | 0.53514
| 460 | 4.5834e-06 | 4.5834 | 0.015046 | -18.2257 | dB |  | 0.54703
| 470 | 3.9974e-06 | 3.9974 | 0.013123 | -18.8198 | dB |  | 0.55893
| 480 | 3.2552e-06 | 3.2552 | 0.010686 | -19.7118 | dB |  | 0.57082
| 490 | 2.4441e-06 | 2.4441 | 0.0080234 | -20.9564 | dB |  | 0.58271
| 500 | 1.6527e-06 | 1.6527 | 0.0054255 | -22.6556 | dB |  | 0.5946
| 510 | 9.6117e-07 | 0.96117 | 0.0031553 | -25.0096 | dB |  | 0.60649
| 520 | 4.3261e-07 | 0.43261 | 0.0014202 | -28.4766 | dB |  | 0.61839
| 530 | 1.0735e-07 | 0.10735 | 0.0003524 | -34.5297 | dB |  | 0.63028
| 540 | 4.6327e-37 | 4.6327e-31 | 1.5208e-33 | -328.1792 | dB |  | 0.64217 | 3rd Null
| 550 | 9.9682e-08 | 0.099682 | 0.00032724 | -34.8514 | dB |  | 0.65406
| 560 | 3.7302e-07 | 0.37302 | 0.0012245 | -29.1203 | dB |  | 0.66595
| 570 | 7.6947e-07 | 0.76947 | 0.002526 | -25.9756 | dB |  | 0.67785
| 580 | 1.2282e-06 | 1.2282 | 0.004032 | -23.9448 | dB |  | 0.68974
| 590 | 1.6858e-06 | 1.6858 | 0.0055341 | -22.5695 | dB |  | 0.70163
| 600 | 2.0833e-06 | 2.0833 | 0.0068392 | -21.65 | dB |  | 0.71352
| 610 | 2.3731e-06 | 2.3731 | 0.0077904 | -21.0844 | dB |  | 0.72541
| 620 | 2.523e-06 | 2.523 | 0.0082826 | -20.8184 | dB |  | 0.73731 | 3rd Sidelobe
| 630 | 2.5195e-06 | 2.5195 | 0.0082711 | -20.8244 | dB |  | 0.7492
| 640 | 2.3678e-06 | 2.3678 | 0.007773 | -21.0941 | dB |  | 0.76109
| 650 | 2.09e-06 | 2.09 | 0.006861 | -21.6361 | dB |  | 0.77298
| 670 | 1.3072e-06 | 1.3072 | 0.0042914 | -23.674 | dB |  | 0.79677
| 680 | 8.9355e-07 | 0.89355 | 0.0029333 | -25.3264 | dB |  | 0.80866
| 690 | 5.251e-07 | 0.5251 | 0.0017238 | -27.6351 | dB |  | 0.82055
| 700 | 2.3873e-07 | 0.23873 | 0.0007837 | -31.0585 | dB |  | 0.83244
| 710 | 5.9817e-08 | 0.059817 | 0.00019637 | -37.0693 | dB |  | 0.84434
| 720 | 4.6327e-37 | 4.6327e-31 | 1.5208e-33 | -328.1792 | dB |  | 0.85623 | 4th Null
| 730 | 5.6584e-08 | 0.056584 | 0.00018575 | -37.3106 | dB |  | 0.86812
| 740 | 2.1362e-07 | 0.21362 | 0.00070127 | -31.5411 | dB |  | 0.88001
| 750 | 4.4444e-07 | 0.44444 | 0.001459 | -28.3594 | dB |  | 0.8919
| 760 | 7.1533e-07 | 0.71533 | 0.0023483 | -26.2925 | dB |  | 0.9038
| 770 | 9.8975e-07 | 0.98975 | 0.0032492 | -24.8823 | dB |  | 0.91569
| 780 | 1.2327e-06 | 1.2327 | 0.0040469 | -23.9288 | dB |  | 0.92758
| 790 | 1.4149e-06 | 1.4149 | 0.0046448 | -23.3304 | dB |  | 0.93947
| 800 | 1.5154e-06 | 1.5154 | 0.0049747 | -23.0323 | dB |  | 0.95136
| 810 | 1.5242e-06 | 1.5242 | 0.0050035 | -23.0072 | dB |  | 0.96326 | 4th Sidelobe
| 820 | 1.4424e-06 | 1.4424 | 0.004735 | -23.2468 | dB |  | 0.97515
| 830 | 1.2818e-06 | 1.2818 | 0.0042079 | -23.7594 | dB |  | 0.98704
| 840 | 1.0629e-06 | 1.0629 | 0.0034894 | -24.5725 | dB |  | 0.99893
Note on A5: NOTE: In this case, the frequency should be expressed in GHz.
Note on A6: The physical diameter of a dish antenna or, alternatively, the diameter of an alternative antenna's effective aperture.
Note on A7: The illumination efficiency of the dish. If you are uncertain about this value use approximately 55%.
Note on A13: This is a tool for determining the performance of a small (and simple) parabolic reflector. It uses a sin²θ/θ² representation of the antenna directivity. This is appropriate for simple feeds with relatively poor aperture illumination efficiency. The first sidelobes are only reduced by ("down") 14 dB. Optimized dishes will have first sidelobes as much as 22 dB down. Still this is an excellent first cut method to see what the directivity of a parabolic reflector looks like. Try to accurately estimate the aperture illumination efficiency. If you do not know what it is for your system then a reasonable starting value is 55%. This is a tool so no data is entered into the interconnected group of earlier W/Ss. The results from this W/S are graphically represented in the next W/S ("Beam Roll-Off Plot"). The tabluar form of the data is given in this W/S so that one can numerically identify the angle and amplitude values for each sidelobe peak and null. The key results of the W/S are the peak gain and -3 dB beamwidth of the antenna. NOTE: The data in the table is for the one-sided angle measured from the boresight to roll-off point of interest. So the value in column I is 1/2 of the two sided value. (e.g., the -3dB beamwidth of the the starter antenna is 2X5.5°. = 11.0°).

## Beam Roll-Off Plot
-3dB

## Line Loss Tools & Tables
Transmission Line Loss Tools and Tables:
NOTE:
Ground Station Systems:
|  | Best Internet Cable Loss Calculator: |  |  |  | http://www.ocarc.ca/coax.htm
|  | 2nd Best Internet Cable Loss Calculator: |  |  |  | http://www.timesmicrowave.com/cgi-bin/calculate.pl
Coax Cable Loss Tables:
http://www.radio-ware.com/products/techinfo/coax.loss.htm
http://www.meteorscatter.net/cable.htm
|  | Wave Guide Loss Table: |  |  |  | http://www.advancedmicrowave.com/products/product_frame.htm
|  | Wave Guide Primer: |  |  |  | http://www.microwaves101.com/encyclopedia/waveguide.cfm#frequency
Spacecraft Systems:
RG-188 A/U: A PTFE (Teflon)-wrapped "clean" cable for general purpose spacecraft transmission lines.
Losses are quite high per unit length as the cable diameter is only 0.098" (2.49 mm). Still, the losses are acceptable
for short cable runs. The shield is silver plated copper (19 strands, each #33AWG). Typically used with SMA or SMC connectors.
This is the most commonly used cable for short coax runs in very small spacecraft but, connector installation is moderately difficult.
| Band: | Frequency: |  | Attenuation (dB/100 m): |  |  | Attenuation (dB/m):
| 1 | 10 | MHz | 12 | dB/100m |  | 0.12 | dB/m
| 2 | 30 | MHz | 17 | dB/100m |  | 0.17 | dB/m |  | Band: | 8
| 3 | 50 | MHz | - | dB/100m |  | - | dB/m
| 4 | 100 | MHz | 28 | dB/100m |  | 0.28 | dB/m |  | Frequency: | 435
| 5 | 145 | MHz | 32 | dB/100m |  | 0.32 | dB/m
| 6 | 200 | MHz | 40 | dB/100m |  | 0.4 | dB/m |  | Cable Length: | 0.25
| 7 | 400 | MHz | - | dB/100m |  | - | dB/m
| 8 | 435 | MHz | 58 | dB/100m |  | 0.58 | dB/m |  | Cable Loss: | 0.145
| 9 | 500 | MHz | 68 | dB/100m |  | 0.68 | dB/m
| 10 | 1270 | MHz | 113 | dB/100m |  | 1.13 | dB/m
| 11 | 2400 | MHz | 165 | dB/100m |  | 1.65 | dB/m |  |  | NOTE:
| 12 | 3300 | MHz | 268 | dB/100m |  | 2.68 | dB/m
| 13 | 5000 | MHz | - | dB/100m |  | - | dB/m | Data courtesy K1TTT, W3LPL,PE1OYF, DJ5RH
RG-142 A/U: An FEP (Teflon) solid covered "clean" cable for general purpose spacecraft transmission lines.
Losses are moderate per unit length as the cable diameter is 0.195" (4.95 mm). The losses are quite acceptable even
for longer S/C cable runs. The cable is double shielded with two silver coated copper braids. The center conductor is
solid copper AWG #18. Typically used with SMA or even TNC connectors. Connector installation is moderately difficult.
| Band: | Frequency: |  | Attenuation (dB/100 m): |  |  | Attenuation (dB/m):
| 1 | 10 | MHz | 7 | dB/100m |  | 0.07 | dB/m
| 2 | 30 | MHz | 9 | dB/100m |  | 0.09 | dB/m |  | Band: | 10
| 3 | 50 | MHz | - | dB/100m |  | - | dB/m
| 4 | 100 | MHz | 14 | dB/100m |  | 0.14 | dB/m |  | Frequency: | 1270
| 5 | 145 | MHz | 15 | dB/100m |  | 0.15 | dB/m
| 6 | 200 | MHz | 20 | dB/100m |  | 0.2 | dB/m |  | Cable Length: | 0.75
| 7 | 400 | MHz | 28 | dB/100m |  | 0.28 | dB/m
| 8 | 435 | MHz | 30 | dB/100m |  | 0.3 | dB/m |  | Cable Loss: | 0.3675
| 9 | 500 | MHz | 35 | dB/100m |  | 0.35 | dB/m
| 10 | 1270 | MHz | 49 | dB/100m |  | 0.49 | dB/m
| 11 | 2400 | MHz | 72 | dB/100m |  | 0.72 | dB/m |  |  | NOTE:
| 12 | 3300 | MHz | 95 | dB/100m |  | 0.95 | dB/m
| 13 | 5000 | MHz | 128 | dB/100m |  | 1.28 | dB/m | Data courtesy K1TTT, W3LPL, PE1OYF, DJ5RH
RG-303 /U: A PTFE (Teflon) solid covered "clean" cable for ruggedized spacecraft transmission line applications.
Losses are moderate per unit length as the cable diameter is 0.170" (4.32 mm). The losses are quite acceptable even
for longer S/C cable runs. The cable is single shielded with a silver coated copper braid. The center conductor is
silver over copper over steel 0.039" (1 mm) dia. Typically used with SMA or even TNC connectors. This is a very rugged cable type.
| Band: | Frequency: |  | Attenuation (dB/100 m): |  |  | Attenuation (dB/m):
| 1 | 10 | MHz | 9.31 | dB/100m |  | 0.0931 | dB/m
| 2 | 30 | MHz | 12 | dB/100m |  | 0.12 | dB/m |  | Band: | 11
| 3 | 50 | MHz | - | dB/100m |  | - | dB/m
| 4 | 100 | MHz | 18.6 | dB/100m |  | 0.186 | dB/m |  | Frequency: | 2400
| 5 | 145 | MHz | 19.95 | dB/100m |  | 0.1995 | dB/m
| 6 | 200 | MHz | 26.6 | dB/100m |  | 0.266 | dB/m |  | Cable Length: | 0.5
| 7 | 400 | MHz | 37.24 | dB/100m |  | 0.3724 | dB/m
| 8 | 435 | MHz | 40 | dB/100m |  | 0.4 | dB/m |  | Cable Loss: | 0.47875
| 9 | 500 | MHz | 46.55 | dB/100m |  | 0.4655 | dB/m
| 10 | 1270 | MHz | 65.2 | dB/100m |  | 0.652 | dB/m
| 11 | 2400 | MHz | 95.75 | dB/100m |  | 0.9575 | dB/m |  |  | NOTE:
| 12 | 3300 | MHz | 126.4 | dB/100m |  | 1.264 | dB/m
| 13 | 5000 | MHz | 170.2 | dB/100m |  | 1.702 | dB/m | Can not find data source. Data estimated by VK4GEY.
50 W Semi-Rigid Cable (0.085" dia.): Semi-Rigid cable is intended to be bent and/or formed one time and then left in position. This
cable has a solid copper outer conductor (tube). Some versions are silver plated. This version has an exterior diameter of .086"
(2.18 mm) and a solid copper inner conductor. SMA, SMC or TNC connectors can be used and are easily installed.
Losses are superior to flexible cables.
| Band: | Frequency: |  | Attenuation (dB/100 m): |  |  | Attenuation (dB/m):
| 1 | 30 | MHz | 13 | dB/100m |  | 0.13 | dB/m
| 2 | 145 | MHz | 25 | dB/100m |  | 0.25 | dB/m |  | Band: | 3
| 3 | 435 | MHz | 33 | dB/100m |  | 0.33 | dB/m
| 4 | 1270 | MHz | 53 | dB/100m |  | 0.53 | dB/m |  | Frequency: | 435
| 5 | 2000 | MHz | 88.6 | dB/100m |  | 0.886 | dB/m
| 6 | 2400 | MHz | 96 | dB/100m |  | 0.96 | dB/m |  | Cable Length: | 0.5
| 7 | 10000 | MHz | 200.1 | dB/100m |  | 2.001 | dB/m
| 8 | 18000 | MHz | 275.5 | dB/100m |  | 2.755 | dB/m |  | Cable Loss: | 0.165
NOTE:
Data courtesy Storm Products Co. [Bold Text].
Data extrapolated by VK4GEY
50 W Semi-Rigid Cable (0.141" dia.): Semi-Rigid cable is intended to be bent and/or formed one time and then left in position. This
cable has a solid copper outer conductor (tube). Some versions are silver plated. This version has an exterior diameter of 0.141"
(3.58 mm) and a solid copper inner conductor. SMA, SMC or TNC connectors can be used and are easily installed.
Losses are superior to flexible cables.
| Band: | Frequency: |  | Attenuation (dB/100 m): |  |  | Attenuation (dB/m):
| 1 | 30 | MHz | 8 | dB/100m |  | 0.08 | dB/m
| 2 | 145 | MHz | 15 | dB/100m |  | 0.15 | dB/m |  | Band: | 7
| 3 | 435 | MHz | 24 | dB/100m |  | 0.24 | dB/m
| 4 | 1270 | MHz | 57.5 | dB/100m |  | 0.575 | dB/m |  | Frequency: | 10000
| 5 | 2000 | MHz | 65.6 | dB/100m |  | 0.656 | dB/m
| 6 | 2400 | MHz | 68.5 | dB/100m |  | 0.685 | dB/m |  | Cable Length: | 0.5
| 7 | 10000 | MHz | 91.8 | dB/100m |  | 0.918 | dB/m
| 8 | 18000 | MHz | 124.6 | dB/100m |  | 1.246 | dB/m |  | Cable Loss: | 0.459
NOTE:
Data courtesy Storm Products Co.[Bold Text].
Data extrapolated by VK4GEY
Note on B4: After reviewing available information on the Internet it was decided that for ordinary coax cables that are routinely found in ground systems, many cable loss charts and even caclulators have already been developed. The best of the calculators and loss tables are referenced here and these will be distributed along with the link model itself. Remember to use or translate the length units from feet to meters as you will no doubt want to use metric measure in your project. The data sources are international. One url reference is also given that provides losses for standard waveguide products (in terms of loss per length). For spacecaft coax cabling, it is harder to find loss data so an effort has been made here to provide loss data for miniature coax cables and semi-ridgid lines suitable for space use (e.g. made from non-outgassing "clean" materials). Cable loss data developed from these tables and caluclators may be used as input information to the "Transmitters" and "Receivers" worksheets for the values LA, LB and LC. NOTE: Data is NOT automatically inserted into other sheets from this W/S.
Note on L46: Operator selects band number and cable length. Result is the cable loss.
Note on L67: Operator selects band number and cable length. Result is the cable loss.
Note on L88: Operator selects band number and cable length. Result is the cable loss.
Note on L110: Operator selects band number and cable length. Result is the cable loss.
Note on L132: Operator selects band number and cable length. Result is the cable loss.

## VSWR Loss Tool
Losses Resulting from Antenna Mismatch - Measured Using Voltage Standing Wave Ratio(VSWR) Method
NOTE:
|  | Transmitter Power Output: |  | 2 | watts
Manually Enter Results of Test #1 or Test #2 at Cell [H8]
|  | Measured or Estimated VSWR: |  | 1.2 | :1
|  | Power Reflected and Lost: |  | 0.016529 | watts | 0.8264% | % of Power
|  | Power Transmitted: |  | 1.9835 | watts | 99.17% | % of Power
|  | Power Loss due to Mismatch (dB): |  | 0.036041 | dB | This value should be entered in the "Transmitters" W/S
at Cell [I31].
Don't Change These Formulas
[13 empty] | ¦Ztx¦ = | 50 | W
[8 empty] | Measured Ztx: | 50 | + | 0
[13 empty] | ¦Zsys¦ = | 79.0569 | W
[8 empty] | Measured Zsys: | 75 | + | -25
NOTE:
[8 empty] | VSWR: | 1.5811
TEST 1
OR
TEST 2
[8 empty] | Forward Power Measured: |  |  | 5
[8 empty] | Reverse Power Measured: |  |  | 0.25
[8 empty] | VSWR: |  |  | 1.576
NOTE:
Note on B3: In a spacecraft transmitter system, some loss in power occurs because the antenna/transmission line system is not perfectly matched to the transmitter. By this we mean the impedance of the transmitter has not been made to be the same as that of the antenna system. It is typical in spacecraft work to match the transmitter, transmission lines and antennas to 50 W real with no reactance (jw = 0). Typically, however, it is difficult to assure that the antenna system is perfectly "matched" to this value. Often the real component will be different than 50 W and/or a residual reactive component exists. This will cause some power generated by the transmitter, and arriving at the antenna, to be reflected back toward the transmitter. This power is lost to the downlink AND heats up the final RF transistor of the transmitter unless various circuit methods are employed to prevent this (e.g., a ciruclator could be used between the amplifier and the antenna). The method most commonly used to measure this effect is the Voltage Standing Wave Ratio (VSWR). The VSWR is simply equal to Ztx/Zsys,where Ztx is the impedance of the transmitter and Zsys is the impedance of the rest of the sytem looking into the feedline from the transmitter end. The VSWR of the system may be measured by connecting the feedline (at the connector that interfaces to the transmitter) to a network analyzer or a thruough-line watt meter (e.g., a Bird watt- meter). VSWR is expressed as a ratio (e.g., 1.5:1). Once the the VSWR is know the reflected power may be calculated using the formula: Pr = P x (S-1)^2 / (S+1)^2 where: P = Transmitter power output and S = the VSWR looking into the feed line to the antenna. This calculator calculates the loss in dB resulting from an antenna mismatch measure by it's VSWR. This value should be used in the "Transmitters" W/S and should be entered into Cells [I33] and [I69].
Note on V22: The VSWR of the transmitter system is equal to: ¦Ztx¦ ¦Zsys¦ VSWR = ------ or -------- ¦Zsys¦ ¦Ztx¦ whichever is greater.
Note on G42: The VSWR can be determined by measuring the FORWARD and the REFLECTED power using an In-Line Watt Meter. The equation for calculating VSWR is: [(Pf)^1/2] + [(Pr)^1/2] S = --------------------------- [(Pf)^1/2] - [(Pr)^1/2] Note that, to the extent possible, the antenna should be in "free space" conditions at the time of the measurements (i.e., many wavelengths away from all metal objects).
Antenna
Matching
Network
Transmitter
Measure Zsys here using Network Analyzer
or Impedance Bridge.
Measure Ztx here using Network Analyzer
or Impedance Bridge.
Transmitter
Antenna
Matching
Network
In-Line Watt Meter
TEST CONFIGURATION #2
AND
MEASURE
TO DETERMINE VSWR
TEST CONFIGURATION #1

## GEO Azimuth Calc Data
GEO Azimuth Calculation:
User #1:
User is:
| Latitude | 19.0622 | °
| In N. Hem? | 1 |  |  |  | Satellite is to South if "1", North if "0"
|  | 0 |  |  |  | Satellite is to North if "1", South if "0"
| D Longitude | -16.6258 | °
| East of Sat? | 0 |  |  |  | Satellite is to West if "1", East if "0"
|  | 1 |  |  |  | Satellite is to East if "1", West if "0"
|  | Sat. in Quad? |  | Quad. Result: |  | Quad. Angle Range:
| Quad NE | 0 |  | 0 | ° | 0° to 90°
| Quad SE | 1 |  | 137.5635 | ° | 90° to 180°
| Quad SW | 0 |  | 0 | ° | 180° to 270°
| Quad NW | 0 |  | 0 | ° | 270° to 360°
| Azimuth Calc. | 42.4365 | °
| Azimuth Result: |  |  | 137.5635 | °
User #2:
User is:
| Latitude | 17.4292 | °
| In N. Hem? | 1 |  |  |  | Satellite is to South if "1", North if "0"
|  | 0 |  |  |  | Satellite is to North if "1", South if "0"
| D Longitude | -11.0342 | °
| East of Sat? | 0 |  |  |  | Satellite is to West if "1", East if "0"
|  | 1 |  |  |  | Satellite is to East if "1", West if "0"
|  | Sat. in Quad? |  | Quad. Result: |  | Quad Angle Range:
| Quad NE | 0 |  | 0 | ° | 0° to 90°
| Quad SE | 1 |  | 146.9348 | ° | 90° to 180°
| Quad SW | 0 |  | 0 | ° | 180° to 270°
| Quad NW | 0 |  | 0 | ° | 270° to 360°
| Azimuth Calc. | 33.0652 | °
| Azimuth Result: |  |  | 146.9348 | °
Note on B17: The Azimuth Calculation within a Quadrant.
Note on B38: The Azimuth Calculation within a Quadrant.

## Orbit Shape Data
Earth and Orbit Shape for Figure in Orbit & Frequency W/S [NOTE: DO NOT MODIFY]
NOTE: | Y | X | R | Y1 | X1 | R1
| 3.5199 | -1.9 | 16 | 3.5746 | -1.9 | 16.2
| 3.5465 | -1.85 | 16 | 3.6 | -1.85 | 16.2
| 3.5721 | -1.8 | 16 | 3.6246 | -1.8 | 16.2
| 3.5969 | -1.75 | 16 | 3.6483 | -1.75 | 16.2
| 3.6208 | -1.7 | 16 | 3.6712 | -1.7 | 16.2
| 3.6438 | -1.65 | 16 | 3.6932 | -1.65 | 16.2
| 3.6661 | -1.6 | 16 | 3.7145 | -1.6 | 16.2
| 3.6875 | -1.55 | 16 | 3.735 | -1.55 | 16.2
| 3.7081 | -1.5 | 16 | 3.7547 | -1.5 | 16.2
| 3.7279 | -1.45 | 16 | 3.7736 | -1.45 | 16.2
| 3.747 | -1.4 | 16 | 3.7918 | -1.4 | 16.2
| 3.7653 | -1.35 | 16 | 3.8092 | -1.35 | 16.2
| 3.7829 | -1.3 | 16 | 3.8259 | -1.3 | 16.2
| 3.7997 | -1.25 | 16 | 3.8419 | -1.25 | 16.2
| 3.8158 | -1.2 | 16 | 3.8571 | -1.2 | 16.2
| 3.8311 | -1.15 | 16 | 3.8717 | -1.15 | 16.2
| 3.8458 | -1.1 | 16 | 3.8856 | -1.1 | 16.2
| 3.8597 | -1.05 | 16 | 3.8987 | -1.05 | 16.2
| 3.873 | -1 | 16 | 3.9112 | -1 | 16.2
| 3.8856 | -0.95 | 16 | 3.923 | -0.95 | 16.2
| 3.8974 | -0.9 | 16 | 3.9341 | -0.9 | 16.2
| 3.9086 | -0.85 | 16 | 3.9446 | -0.85 | 16.2
| 3.9192 | -0.8 | 16 | 3.9544 | -0.8 | 16.2
| 3.9291 | -0.75 | 16 | 3.9636 | -0.75 | 16.2
| 3.9383 | -0.7 | 16 | 3.9721 | -0.7 | 16.2
| 3.9468 | -0.65 | 16 | 3.9799 | -0.65 | 16.2
| 3.9547 | -0.6 | 16 | 3.9872 | -0.6 | 16.2
| 3.962 | -0.55 | 16 | 3.9937 | -0.55 | 16.2
| 3.9686 | -0.5 | 16 | 3.9997 | -0.5 | 16.2
| 3.9746 | -0.45 | 16 | 4.005 | -0.45 | 16.2
| 3.9799 | -0.4 | 16 | 4.0097 | -0.4 | 16.2
| 3.9847 | -0.35 | 16 | 4.0137 | -0.35 | 16.2
| 3.9887 | -0.3 | 16 | 4.0172 | -0.3 | 16.2
| 3.9922 | -0.25 | 16 | 4.02 | -0.25 | 16.2
| 3.995 | -0.2 | 16 | 4.0221 | -0.2 | 16.2
| 3.9972 | -0.15 | 16 | 4.0237 | -0.15 | 16.2
| 3.9987 | -0.1 | 16 | 4.0246 | -0.1 | 16.2
| 3.9997 | -0.05 | 16 | 4.0249 | -0.05 | 16.2
| 4 | 0 | 16 | 4.0249 | 0 | 16.2
| 3.9997 | 0.05 | 16 | 4.0246 | 0.05 | 16.2
| 3.9987 | 0.1 | 16 | 4.0237 | 0.1 | 16.2
| 3.9972 | 0.15 | 16 | 4.0221 | 0.15 | 16.2
| 3.995 | 0.2 | 16 | 4.02 | 0.2 | 16.2
| 3.9922 | 0.25 | 16 | 4.0172 | 0.25 | 16.2
| 3.9887 | 0.3 | 16 | 4.0137 | 0.3 | 16.2
| 3.9847 | 0.35 | 16 | 4.0097 | 0.35 | 16.2
| 3.9799 | 0.4 | 16 | 4.005 | 0.4 | 16.2
| 3.9746 | 0.45 | 16 | 3.9997 | 0.45 | 16.2
| 3.9686 | 0.5 | 16 | 3.9937 | 0.5 | 16.2
| 3.962 | 0.55 | 16 | 3.9872 | 0.55 | 16.2
| 3.9547 | 0.6 | 16 | 3.9799 | 0.6 | 16.2
| 3.9468 | 0.65 | 16 | 3.9721 | 0.65 | 16.2
| 3.9383 | 0.7 | 16 | 3.9636 | 0.7 | 16.2
| 3.9291 | 0.75 | 16 | 3.9544 | 0.75 | 16.2
| 3.9192 | 0.8 | 16 | 3.9446 | 0.8 | 16.2
| 3.9086 | 0.85 | 16 | 3.9341 | 0.85 | 16.2
| 3.8974 | 0.9 | 16 | 3.923 | 0.9 | 16.2
| 3.8856 | 0.95 | 16 | 3.9112 | 0.95 | 16.2
| 3.873 | 1 | 16 | 3.8987 | 1 | 16.2
| 3.8597 | 1.05 | 16 | 3.8856 | 1.05 | 16.2
| 3.8458 | 1.1 | 16 | 3.8717 | 1.1 | 16.2
| 3.8311 | 1.15 | 16 | 3.8571 | 1.15 | 16.2
| 3.8158 | 1.2 | 16 | 3.8419 | 1.2 | 16.2
| 3.7997 | 1.25 | 16 | 3.8259 | 1.25 | 16.2
| 3.7829 | 1.3 | 16 | 3.8092 | 1.3 | 16.2
| 3.7653 | 1.35 | 16 | 3.7918 | 1.35 | 16.2
| 3.747 | 1.4 | 16 | 3.7736 | 1.4 | 16.2
| 3.7279 | 1.45 | 16 | 3.7547 | 1.45 | 16.2
| 3.7081 | 1.5 | 16 | 3.735 | 1.5 | 16.2
| 3.6875 | 1.55 | 16 | 3.7145 | 1.55 | 16.2
| 3.6661 | 1.6 | 16 | 3.6932 | 1.6 | 16.2
| 3.6438 | 1.65 | 16 | 3.6712 | 1.65 | 16.2
| 3.6208 | 1.7 | 16 | 3.6483 | 1.7 | 16.2
| 3.5969 | 1.75 | 16 | 3.6246 | 1.75 | 16.2
| 3.5721 | 1.8 | 16 | 3.6 | 1.8 | 16.2
| 3.5465 | 1.85 | 16 | 3.5746 | 1.85 | 16.2
| 3.5199 | 1.9 | 16 | 3.5482 | 1.9 | 16.2
Note on A2: This data generates the Figure given in the "Orbit" W/S. It's best to just ignore this W/S. Thanks! Jan, VK4GEY