## Inventory
Inventory of parts for all boards
Cnt | Status | Mfg | Mfg PN | Description | Distributor | Dist. PN | Notes
0 | C3-RF Box | Harwin | M20-9980645 | 2.54mm header, vertical strip, 12 pos (2x6) | Digikey | 952-2125-ND
20 | C3-RF Box | Harwin | M20-9994045 | 2.54mm header, vertical strip, 1x40 (by x1) | Digikey | 952-3307-ND
24 | C3-RF Box | Harwin | M20-1060200 | 2.54mm housing, 2 position | Digikey | 952-2227-ND
9 | C3-RF Box | Harwin | M20-1060400 | 2.54mm housing, 4 position | Digikey | 952-2229-ND
3 | C3-RF Box | Susumu | PAT1220-C-2DB-T5 | AT, 0805, 100mW, 2dB | Digikey | PAT122CT-ND
2 | C3-RF Box | Susumu | PAT1220-C-4DB-T5 | AT, 0805, 100mW, 4dB | Digikey | PAT124CT-ND
2 | C3-RF Box | Susumu | PAT1220-C-6DB-T5 | AT, 0805, 100mW, 6dB | Digikey | PAT126CT-ND
2 | C3-RF Box | Susumu | PAT1220-C-8DB-T5 | AT, 0805, 100mW, 8dB | Digikey | PAT128CT-ND
1 | C3-RF Box | MPD | SBH431-1AS | Battery holder, 3x AAA, cover, 6" leads, switch | Digikey | SBH431-1AS-ND
1 | C3-RF Box | TI | TPS62112RSAR | Buck Reg, 5.0V, 1.5A | Digikey | ‎296-39444-1-ND‎
97 | C3-RF Box | Samsung | CL05C220JB5NNNC‎ | C - 0402, 22p, C0G, 50V | Digikey | ‎1276-1116-1-ND
97 | C3-RF Box | Samsung | CL05C561JB5NNNC | C - 0402, 560p, C0G, 50V | Digikey | 1276-1709-1-ND
9 | C3-RF Box | Samsung | CL05C060CB5NNNC | C - 0402, 6.0p, C0G, 50V | Digikey | 1276-1607-1-ND
92 | C3-RF Box | Samsung | CL10A105KA8NNNC | C - 0603, 1u, X5R, 25V | Digikey | 1276-1102-1-ND
94 | C3-RF Box | Samsung | CL10B223KA8NNNC | C - 0603, 22n, X7R, 25V | Digikey | 1276-1999-1-ND
97 | C3-RF Box | Samsung | CL10B473KB8NNNC | C - 0603, 47n, X7R, 50V | Digikey | 1276-1063-1-ND
96 | C3-RF Box | Samsung | CL21A106KOQNNNG | C - 0805, 10u, X5R, 16V | Digikey | 1276-6455-1-ND
3 | C3-RF Box | Samsung | CL31A226KOHNNNE | C - 1206, 22u, X5R, 16V | Digikey | 1276-3048-1-ND
1+ | Glenn? | Mini-Circuits | BDCN-20-13+ | Coupler - Bi-directional | Mini-Circuits
2 | C3-RF Box | On Semi | BAS16XV2T1G | Diode, Gen Purp, 200mA, SOD523 | Digikey | BAS16XV2T1GOSCT-ND
1 | C3-RF Box | RF360 | B39162B8666L210 | Diplexer, GPS SAW extractor | Digikey | B39162B8666L210CT-ND
3 | C3-RF Box | Mini-Circuits | BPF-F1250 | Filter - BPF, 1050 - 1450 MHz | Mini-Circuits
6 | C3-RF Box | Mini-Circuits | BPF-C450+ | Filter - BPF, 400 - 510 MHz | Mini-Circuits
9 | C3-RF Box | Qorvo | 856930 | Filter - SAW, 457.5 MHz, 15 MHz | Mouser | 772-856930 | EOL
1 | C3-RF Box | AVX Corp | BP0805A1308ASTR | Filter, thin-film 0805, 1220 - 1420 MHz | Digikey | 478-12187-1-ND
2 | C3-RF Box | Coilcraft | 0402CS-1N8XGL | L - 0402, 1.8n | Mouser | 994-0402CS-1N8XGLU
1 | C3-RF Box | Coilcraft | 0402HP-18NXGL | L - 0402, 18n | Mouser | 994-0402HP-18NXGLU
2 | C3-RF Box | Coilcraft | 0402CS-2N0XGL | L - 0402, 2.0n | Mouser | 994-0402CS-2N0XGLW
2 | C3-RF Box | Coilcraft | 0402CS-3N9XGL | L - 0402, 3.9n | Mouser | 994-0402CS-3N9XGLW
2 | C3-RF Box | Coilcraft | 0402HP-47NXGL | L - 0402, 47n | Mouser | 994-0402HP-47NXGLU
3 | C3-RF Box | Murata | LQW18AN10NG00D‎ | L - 0603, 10n, 650mA, 110mohm, +/-2% | Digikey | 490-6856-1-ND
2 | C3-RF Box | Murata | LQW18AN27NG00D | L - 0603, 27n, 440mA, 210mohm, +/-2% | Digikey | 490-6879-1-ND
1 | C3-RF Box | TI | LP38692MP-3.3/NOPB | LDO Voltage Regulator, 1A, EN, 3.3V Fixed | Digikey | LP38692MP-3.3/NOPBCT-ND
2 | C3-RF Box | TI | LP38692MP-5.0/NOPB | LDO Voltage Regulator, 1A, EN, 5.0V Fixed | Digikey | ‎LP38692MP-5.0/NOPBCT-ND
2 | C3-RF Box | TI | LP38692MP-ADJ/NOPB | LDO Voltage Regulator, 1A, EN, Adjustable | Digikey | LP38692MP-ADJ/NOPBCT-ND
6 | C3-RF Box | ROHM Semi. | SML-D13M8WT86 | LED - 0603, GREEN, Diffused | Digikey | ‎846-1198-1-ND‎
6 | C3-RF Box | ROHM Semi. | SML-D12U8WT86‎ | LED - 0603, RED, Diffused | Digikey | 511-1580-1-ND‎
4 | C3-RF Box | Infineon | BGB707L7ESDE6327XTSA1 | LNA, general purpose | Mouser | 726-SP000531308
2 | C3-RF Box | Infineon | BGB741L7ESDE6327XTSA1‎ | LNA, general purpose | Digikey | ‎BGB741L7ESDE6327XTSA1CT-ND
4 | C3-RF Box | Qorvo | TQP3M9036 | LNA, high performance | Mouser | 772-TQP3M9036
2 | C3-RF Box | Qorvo | TQP3M9037 | LNA, high performance | Mouser | 772-TQP3M9037
1 | C3-RF Box | Mini-Circuits | MAC-24+ | Mixer - double balanced | Mini-Circuits
6 | C3-RF Box | Diodes Inc. | DMP2120U-7 | MOSFET, P-Chan, 20V, SOT23 | Digikey | DMP2120U-7DICT-ND
3 | C3-RF Box | Qorvo | TQP7M9105 | PA, 50 - 1500 MHz, 1W, 5V | Mouser | 772-TQP7M9105
3 | C3-RF Box | Silicon Labs | SI4123-D-GM | PLL RF Synthesizer, dual out, RF1 & IF | Mouser | 634-SI4123-D-GM
3 | C3-RF Box | Silicon Labs | SI4112-D-GM | PLL RF Synthesizer, single out, IF | Mouser | 634-SI4112-D-GM
1+ | Glenn? | Mini-Circuits | QCN-19+ | Quadrature splitter | Mini-Circuits
16 | C3-RF Box | Stackpole | RMCF0402ZT0R00‎ | R - 0402, 0, jumper | Digikey | RMCF0402ZT0R00CT-ND‎
2 | C3-RF Box | Yageo | RT0402BRD0711K8L‎ | R - 0402, 11.8k, 0.1%, 25ppm | Digikey | ‎YAG4166CT-ND‎
2 | C3-RF Box | Yageo | RT0402BRD0713K7L‎ | R - 0402, 13.7k, 0.1%, 25ppm | Digikey | ‎YAG4172CT-ND
88 | C3-RF Box | Stackpole | RMCF0402FT47K0‎ | R - 0402, 47k, 1%, 100ppm | Digikey | ‎RMCF0402FT47K0CT-ND‎
88 | C3-RF Box | Stackpole | RMCF0603ZT0R00‎ | R - 0603, 0, jumper | Digikey | RMCF0603ZT0R00CT-ND‎
8 | C3-RF Box | Stackpole | RMCF0603FT1K50‎ | R - 0603, 1.5k, 1%, 100ppm | Digikey | ‎RMCF0603FT1K50CT-ND
8 | C3-RF Box | Stackpole | RMCF0603FT10K0‎ | R - 0603, 10k, 1%, 100ppm | Digikey | ‎RMCF0603FT10K0CT-ND
92 | C3-RF Box | Stackpole | RMCF0603FT2K70‎ | R - 0603, 2.7k, 1%, 100ppm | Digikey | RMCF0603FT2K70CT-ND‎
9 | C3-RF Box | Stackpole | RMCF0603FT27K0‎ | R - 0603, 27k, 1%, 100ppm | Digikey | RMCF0603FT27K0CT-ND
4 | C3-RF Box | Stackpole | RMCF0603FT5K60 | R - 0603, 5.6k, 1%, 100ppm | Digikey | RMCF0603FT5K60CT-ND
10 | C3-RF Box | On Semi | AX5043-1-TW30 | RF Transceiver, 1GHz max | Digikey | AX5043-1-TW30OSCT-ND
5 | C3-RF Box | Cinch | 142-0701-851 | SMA Jack Conn, 50ohm, edge mount | Digikey/Mouser | J658-ND / 530-142-0701-851
94 | C3-RF Box | Harwin | M20-1160042 | Socket contact, gold, crimp, 22-30 AWG | Digikey | 952-2157-1-ND
8 | C3-RF Box | ECS | ECS-TXO-3225-160-TR | TCXO, 16.000 MHz, 3.3V, HCMOS, 2.5ppm | Mouser | 520-TXO-3225-16.0T
History
Date | Notes
- | Initial Inventory
2019-07-29 | Assembled 2x microstrip-test-4-layer-sma-34-40
2019-08-23 | Assembled 1x synthesizer-Si4123
2019-09-30 | Assembled 1x mixer-MAC-24+ w/ all 0 ohm
2019-10-02 | Assembled 1x LP38692-adj-2.7, LP38692-3.3, and SAW-856930 boards
2019-10-04 | Assembled 1x TPS62111-3.3, and 2x microstrip-text-4-layer-sma-36-38
2019-10-05 | Assembled 1x TPS62112-5.0, and LP38692-5.0
2019-10-06 | Assembled 1x sythesizer-Si4112
2019-10-07 | Assembled 1x LNA-TQP3M9037
2019-10-19 | Assembled 1x Diplexer-B8666, 1x AVX BPF BP0805, and 1x LNA-BGB741L7ESD
2019-10-26 | Assembled 1x AVX BPF BP0805, and added 2dB att to mixer LO

## Boards
Inventory of evaluation boards
Name | Board | Available | Assembled | Stencil | BOM | BOM File | Notes
amp-LNA-BFP740Fxxx | ORDRD |  |  | PEND | WIP | amps
amp-LNA-BGB741L7ESD | RCVD | 2 | 1 | SHPED | RCVD | amps
amp-LNA-L-band-TQP3M9037 | RCVD | 3 |  | RCVD |  | amps
amp-LNA-S-band-TQP3M9037 | RCVD | 2 | 1 | RCVD | RCVD | amps | Used for L and S band; new name amp-LNA-TQP3M9037
amp-LNA-UHF-TQP3M9036 | RCVD | 3 |  | RCVD |  | amps
bpf-IF-SAW-856930 | RCVD | 2 | 1 | RCVD | RCVD | filter-misc
bpf-L-band-BP0805 | RCVD | 1 | 2 | RCVD | RCVD | filter-misc
bpf-L-band-BPF-A1340+ | RCVD | 3 |  | NA | PEND | filter-misc | Requested part sample from MiniCircuits
bpf-L-band-BPF-F1250+ | RCVD | 2 | 1 | NA | RCVD | filter-misc
diplexer-GPS-RF360-B8666 | RCVD | 2 | 1 | RCVD | RCVD | filter-misc
microstrip-test-4-layer-sma-34-40 | RCVD | 1 | 2 | NA | RCVD | test-boards
microstrip-test-4-layer-sma-36-38 | RCVD | 2 | 2 | NA | RCVD | test-boards
mixer-MAC-24+ | RCVD | 2 | 1 | REORD ? | RCVD | filter-misc | Redesign stencil for fixed tCream
power-linear-LP38692 | RCVD | 0 | 3 | RCVD | RCVD | power | Variations: 3.3V fix, 2.7V adj, 5.0V fix
power-switching-TPS6211x | RCVD | 1 | 2 | RCVD | RCVD | power | Variations: 3.3V fix, 5.0V fix
synthesizer-IF-Si4112 | RCVD | 2 | 1 | RCVD | RCVD | synthesizers
synthesizer-RF-Si4123 | RCVD | 2 | 1 | RCVD | RCVD | synthesizers
transceiver-AX5043 | ORDRD |  |  | PEND | WIP | radio
TRL-calibration-thru-reflect-match | ORDRD |  |  | NA | WIP