## synthesizer-RF-Si4123
Bill Of Materials
Source: synthesizer-RF-Si4123.sch |  |  | P/DNP = | Place/Do Not Place (DNP is for final production boards)
Modified: 2019-08-01 |  |  | Generic = | Any generic part with the same characteristics are OK (e.g., bypass cap)
Revision: 1
Cnt | Status | Part References | P/DNP | Mfg | Mfg PN | Description | Distributor | Dist. PN | Generic | Notes | URL
2 | ORD | JP5 | P | MPD | SBH431-1AS | 3x AAA battery holder, cover, 6" leads, switch | Digikey | SBH431-1AS-ND | Y
- | - | C1, C2, C5, C6, C11, C12, C16 | DNP |  |  | 0603 capacitor
6 | ORD | C10, C14 | P | Samsung | CL10A105KA8NNNC | 0603 capacitor, 1u, X5R, 25V | Digikey | 1276-1102-1-ND | Y
3 | ORD | C13 | P | Samsung | CL21A106KOQNNNG | 0805 capactior, 10u, X5R, 16V | Digikey | 1276-6455-1-ND | Y
9 | ORD | C3, C4, C7 | P | Samsung | CL10B223KA8NNNC | 0603 capacitor, 22n, X7R, 25V | Digikey | 1276-1999-1-ND | Y
6 | ORD | C8, C9 | P | Samsung | CL05C561JB5NNNC | 0402 capacitor, 560p, C0G, 50V | Digikey | 1276-1709-1-ND | Y
3 | ORD | D1 | P | ROHM Semi. | SML-D13M8WT86 | 0603 LED, GREEN, Diffused | Digikey | ‎846-1198-1-ND‎ | Y
3 | ORD | D2 | P | ROHM Semi. | SML-D12U8WT86‎ | 0603 LED, RED, Diffused | Digikey | 511-1580-1-ND‎ | Y
6 | INV | J1, J2, J3 | P | Cinch | 142-0701-851 | SMA Jack Conn, 50ohm, edge mount | Digikey | J658-ND | N | J3 (ref-in) not required
15 | ORD | JP1-4, 6 | P | Harwin | M20-9994045 | 2.54mm header, vertical strip, 2 pos (1x40) | Digikey | 952-3307-ND | Y | 1x40 strip
3 | ORD | JP1-4, 6 | P | Harwin | M20-1060200 | 2.54mm housing, 2 position | Digikey | 952-2227-ND | Y | only battery
42 | ORD | JP1-6 | P | Harwin | M20-1160042 | Socket contact, gold, crimp, 22-30 AWG | Digikey | 952-2157-1-ND | Y
3 | ORD | JP5 | P | Harwin | M20-9994045 | 2.54mm header, vertical strip, 4 pos (1x40) | Digikey | 952-3307-ND | Y | 1x40 strip
3 | ORD | JP5 | P | Harwin | M20-1060400 | 2.54mm housing, 4 position | Digikey | 952-2229-ND | Y
3 | ORD | L1 | P | Coilcraft | 0402CS-1N8XGL | 0402 inductor, 1.8n | Mouser | 994-0402CS-1N8XGLU | N | U or W packaging
3 | ORD | L2 | P | Coilcraft | 0402HP-18NXGL | 0402 inductor, 18n | Mouser | 994-0402HP-18NXGLU | N | U or W packaging
3 | ORD | L3 | P | Coilcraft | 0402CS-2N0XGL | 0402 inductor, 2.0n | Mouser | 994-0402CS-2N0XGLW | N | U or W packaging
3 | ORD | L4 | P | Coilcraft | 0402HP-47NXGL | 0402 inductor, 47n | Mouser | 994-0402HP-47NXGLU | N | U or W packaging
12 | ORD | R1, R2, R13, JMP1 | P | Stackpole | RMCF0603ZT0R00‎ | 0603 resistor, 0, jumper | Digikey | RMCF0603ZT0R00CT-ND‎ | Y | JMP1 can be 0805 too
3 | ORD | R11, R12 | P | Stackpole | RMCF0603FT2K70‎ | 0603 resistor, 2.7k, 1%, 100ppm | Digikey | RMCF0603FT2K70CT-ND‎ | Y
12 | ORD | R3, R4, R5, R6 | P | Stackpole | RMCF0402FT47K0‎ | 0402 resistor, 47k, 1%, 100ppm | Digikey | ‎RMCF0402FT47K0CT-ND‎ | Y
- | - | R7, R8 | DNP |  |  | 0603 resistor
6 | ORD | R9, R10 | P | Stackpole | RMCF0402ZT0R00‎ | 0402 resistor, 0, jumper | Digikey | RMCF0402ZT0R00CT-ND‎ | N
3 | ORD | U1 | P | TI | LP38692MP-3.3/NOPB | LDO Voltage Regulator, 1A, EN, 3.3V Fixed | Digikey | LP38692MP-3.3/NOPBCT-ND | N
3 | INV | U2 | P | Silicon Labs | SI4123-D-GM | PLL RF Synthesizer, dual out, RF1 & IF | Mouser | 634-SI4123-D-GM | N
3 | INV | X1 | P | ECS | ECS-TXO-3225-160-TR | TCXO, 16.000 MHz, 3.3V, HCMOS, 2.5ppm | Mouser | 520-TXO-3225-16.0T | N
Revision History
Rev | Date | Notes
1 | 2019-08-01 | Initial BOM for 3x boards, excludes some connectors

## template
Bill Of Materials
Source: schematic-name.sch |  |  | P/DNP = | Place/Do Not Place (DNP is for final production boards)
Modified: yyyy-mm-dd |  |  | Generic = | Any generic part with the same characteristics are OK (e.g., bypass cap)
Revision: 1
Cnt | Status | Part References | P/DNP | Mfg | Mfg PN | Description | Distributor | Dist. PN | Generic | Notes | URL
Revision History
Rev | Date | Notes
1 | yyyy-mm-dd | Initial BOM.