## front-end-eval-boards
Bill Of Materials for Front end evaluation boards
source file: oresat-c3-rf/eagle/{board} |  |  |  | P/DNP = | Place/Do Not Place (DNP is for final production boards)
Last modified: 2019-07-31 |  |  |  | Generic = | Any generic part with the same characteristics are OK (e.g., bypass cap)
BOM revision: 2
Cnt | Board | Part References | Ordered | P/DNP | Mfg | Mfg PN | Description | Distributor | Dist. PN | Generic | Notes | URL
3 | synthesizer-RF-Si4123 * | U1 | N | P | TI | LP38692MP-3.3/NOPB | LDO Voltage Regulator, 1A, EN, 3.3V Fixed | Mouser | 926-LP38692MP3.3NOPB | N
4 | synthesizer-RF-Si4123 | U2 | RCVD | P | Silicon Labs | SI4123-D-GM | PLL RF Synthesizer, dual out, RF1 & IF | Mouser | 634-SI4123-D-GM | N
10 | synthesizer-RF-Si4123 * | X1 | RCVD | P | ECS | ECS-TXO-3225-160-TR | TCXO, 16.000 MHz, 3.3V, HCMOS, 2.5ppm | Mouser | 520-TXO-3225-16.0T | N
6 | synthesizer-RF-Si4123 | J1, J2, J3 | RCVD | P | Cinch | 142-0701-851 | SMA Jack Conn, 50ohm, edge mount | Digikey | J658-ND | N | J3 (ref-in) not required
| synthesizer-RF-Si4123 * | JP1,2,3,4,6 |  | P | Harwin | M20-9990245 | 2.54mm header, vertical strip, 1x2 | Digikey | 952-2261-ND | Y
| synthesizer-RF-Si4123 * | JP1,2,3,4,6 |  | P | Harwin | M20-1060200 | 2.54mm housing, 2 position | Digikey | 952-2227-ND | Y
| synthesizer-RF-Si4123 * | JP5 |  | P | Harwin | M20-9990445 | 2.54mm header, vertical strip, 1x4 | Digikey | 952-2265-ND | Y
| synthesizer-RF-Si4123 * | JP5 |  | P | Harwin | M20-1060400 | 2.54mm housing, 4 position | Digikey | 952-2229-ND | Y
| synthesizer-RF-Si4123 * | JP1-6 |  | P | Harwin | M20-1160042 | Socket contact, gold, crimp, 22-30 AWG | Digikey | 952-2157-1-ND | Y
3 | synthesizer-RF-Si4123 | L1 | N | P | Coilcraft | 0402CS-1N8XGL | 0402 inductor, 1.8n | Mouser | 994-0402CS-1N8XGLU |  | U or W packaging
3 | synthesizer-RF-Si4123 | L2 | N | P | Coilcraft | 0402HP-18NXGL | 0402 inductor, 18n | Mouser | 994-0402HP-18NXGLU |  | U or W packaging
3 | synthesizer-RF-Si4123 | L3 | N | P | Coilcraft | 0402CS-2N0XGL | 0402 inductor, 2.0n | Mouser | 994-0402CS-2N0XGLW |  | U or W packaging
3 | synthesizer-RF-Si4123 | L4 | N | P | Coilcraft | 0402HP-47NXGL | 0402 inductor, 47n | Mouser | 994-0402HP-47NXGLU |  | U or W packaging
- | synthesizer-RF-Si4123 | C1, C2, C5, C6, C11, C12, C16 | - | DNP |  |  | 0603 capacitor, various
3+ ? | synthesizer-RF-Si4123 * | C13 | N | P |  |  | 0805 capactior, 10u
10 | synthesizer-RF-Si4123 * | C14 | N | P |  |  | 0603 capacitor, 1u
10 | synthesizer-RF-Si4123 | C3, C4, C7 | N | P |  |  | 0603 capacitor, 22n
6 | synthesizer-RF-Si4123 | C8, C9, C10 | N | P |  |  | 0402 capacitor, 560p
20 | synthesizer-RF-Si4123 * | R1, R2, R13, JMP1 | N | P |  |  | 0603 resistor, 0 |  |  |  | JMP1 can be 0805 too
| synthesizer-RF-Si4123 | R11 | N | P |  |  | 0603 resistor, 2.7k
| synthesizer-RF-Si4123 | R12 | N | P |  |  | 0603 resistor, 3.3k
| synthesizer-RF-Si4123 | R3, R4, R5, R6 | N | P |  |  | 0402 resistor, 47k
- | synthesizer-RF-Si4123 | R7, R8 | - | DNP |  |  | 0603 resistor, various
| synthesizer-RF-Si4123 | R9, R10 | N | P |  |  | 0402 resistor, 0
10 | synthesizer-RF-Si4123 * | D1 | N | P |  |  | 0603 LED, GREEN
10 | synthesizer-RF-Si4123 * | D2 | N | P |  |  | 0603 LED, RED
* Used on multiple boards
Cnt | Board | Part References | Ordered | P/DNP | Mfg | Mfg PN | Description | Distributor | Dist. PN | Generic | Notes | URL
4 | synthesizer-IF |  | RCVD | P | Silicon Labs | SI4112-D-GM | PLL RF Synthesizer, single out, IF | Mouser | 634-SI4112-D-GM | N
4 | amp-LNA |  | RCVD | P | Qorvo | TQP3M9036 | RF LNA, 0.4 - 2.0 GHz | Mouser | 772-TQP3M9036 | N
1 | mixer |  | RCVD | P | Mini-Circuits | MAC-24+ | Diode Ring Mixer | Mini-Circuits |  | N
3 | bpf-L-band-1 |  | RCVD | P | Mini-Circuits | BPF-F1250 | BPF, 1050 - 1450 MHz | Mini-Circuits |  | N
6 | bpf-UHF |  | RCVD | P | Mini-Circuits | BPF-C450+ | BPF, 400 - 510 MHz | Mini-Circuits |  | N
1+ | quadrature |  | GLENN | P | Mini-Circuits | QCN-19+ | Quadrature splitter | Mini-Circuits |  | N
1+ | coupler |  | GLENN | P | Mini-Circuits | BDCN-20-13+ | Bi-directional coupler | Mini-Circuits |  | N
4 | amp-LNA |  | JEFF | P | Infineon | BGB707L7ESDE6327XTSA1 | General RF LNA, very low input | Mouser | 726-SP000531308 | N
10 | bpf-IF-SAW |  | RCVD | P | Qorvo | 856930 | 457.5 MHz SAW, 15 MHz | Mouser | 772-856930 | N | EOL
Revision History
Rev | Notes
1 | Initial BOM.
2 | Added synthesizer-RF-Si4123 parts