## synthesizer-IF-Si4112
Bill Of Materials
Source: synthesizer-IF-Si4112.sch |  |  | P/DNP = | Place/Do Not Place
Modified: 2019-09-25 |  |  | Generic = | Any generic part with the same characteristics
Revision: 1
Cnt | Status | Part References | P/DNP | Mfg | Mfg PN | Description | Distributor | Dist. PN | Generic | Notes | URL
4 | USED | JP1, JP3, JP4, JP7 | P | Harwin | M20-9994045 | 2.54mm header, vertical strip, 2 pos (1x40) | Digikey | 952-3307-ND | Y | 1x40 strip
1 | USED | JP2 | P | Harwin | M20-9994045 | 2.54mm header, vertical strip, 3 pos (1x40) | Digikey | 952-3307-ND | Y | 1x40 strip
1 | USED | JP5 | P | Harwin | M20-9994045 | 2.54mm header, vertical strip, 4 pos (1x40) | Digikey | 952-3307-ND | Y | 1x40 strip
1 | USED | C5 | P | Samsung | CL05C561JB5NNNC | C - 0402, 560p, C0G, 50V | Digikey | 1276-1709-1-ND | Y
- | - | C2, C3, C6, C7, C9 | DNP |  |  | C - 0603
2 | USED | C8, C10 | P | Samsung | CL10A105KA8NNNC | C - 0603, 1u, X5R, 25V | Digikey | 1276-1102-1-ND | Y
3 | USED | C1, C4, C7 | P | Samsung | CL10B223KA8NNNC | C - 0603, 22n, X7R, 25V | Digikey | 1276-1999-1-ND | Y
1 | USED | D3 | P | On Semi | BAS16XV2T1G | Diode, Gen Purp, 200mA, SOD523 | Digikey | BAS16XV2T1GOSCT-ND | Y
1 | USED | L2 | P | Coilcraft | 0402HP-18NXGL | L - 0402, 18n | Mouser | 994-0402HP-18NXGLU | N | U or W packaging
1 | USED | L1 | P | Coilcraft | 0402CS-3N9XGL | L - 0402, 3.9n | Mouser | 994-0402CS-3N9XGLW | N | U or W packaging
1 | USED | D1 | P | ROHM Semi. | SML-D13M8WT86 | LED - 0603, GREEN, Diffused | Digikey | ‎846-1198-1-ND‎ | Y
1 | USED | D2 | P | ROHM Semi. | SML-D12U8WT86‎ | LED - 0603, RED, Diffused | Digikey | 511-1580-1-ND‎ | Y
1 | USED | Q1 | P | Diodes Inc. | DMP2120U-7 | MOSFET, P-Chan, 20V, SOT23 | Digikey | DMP2120U-7DICT-ND | Y
1 | USED | U1 | P | Silicon Labs | SI4112-D-GM | PLL RF Synthesizer, single out, IF | Mouser | 634-SI4112-D-GM | N
- | - | R11 | DNP |  |  | R - 0402
1 | USED | JP6 | P | Stackpole | RMCF0402ZT0R00‎ | R - 0402, 0, jumper | Digikey | RMCF0402ZT0R00CT-ND‎ | N
5 | USED | R3, R4, R5, R6, R10 | P | Stackpole | RMCF0402FT47K0‎ | R - 0402, 47k, 1%, 100ppm | Digikey | ‎RMCF0402FT47K0CT-ND‎ | Y
- | - | R7, R8 | DNP |  |  | R - 0603
2 | USED | R2, R9 | P | Stackpole | RMCF0603ZT0R00‎ | R - 0603, 0, jumper | Digikey | RMCF0603ZT0R00CT-ND‎ | Y
2 | USED | R1, R12 | P | Stackpole | RMCF0603FT2K70‎ | R - 0603, 2.7k, 1%, 100ppm | Digikey | RMCF0603FT2K70CT-ND‎ | Y
2 | USED | J1, J3 | P | Cinch | 142-0701-851 | SMA Jack Conn, 50ohm, edge mount | Dig / Mou | J658-ND / 530-142-0701-851 | N
1 | USED | X1 | P | ECS | ECS-TXO-3225-160-TR | TCXO, 16.000 MHz, 3.3V, HCMOS, 2.5ppm | Mouser | 520-TXO-3225-16.0T | N
Revision History
Rev | Date | Notes
1 | 2019-09-25 | Initial BOM.
| 2019-10-06 | Assembled 1x sythesizer-Si4112
| 2019-12-06 | Assembled 1x sythesizer-Si4112

## synthesizer-RF-Si4123
Bill Of Materials
Source: synthesizer-RF-Si4123.sch |  |  | P/DNP = | Place/Do Not Place
Modified: 2019-08-01 |  |  | Generic = | Any generic part with the same characteristics
Revision: 1
Cnt | Status | Part References | P/DNP | Mfg | Mfg PN | Description | Distributor | Dist. PN | Generic | Notes | URL
3 | USED | JP1-4, 6 | P | Harwin | M20-9994045 | 2.54mm header, vertical strip, 2 pos (1x40) | Digikey | 952-3307-ND | Y | 1x40 strip
1 | USED | JP5 | P | Harwin | M20-9994045 | 2.54mm header, vertical strip, 4 pos (1x40) | Digikey | 952-3307-ND | Y | 1x40 strip
1 | USED | JP6 | P | Harwin | M20-1060200 | 2.54mm housing, 2 position | Digikey | 952-2227-ND | Y | only battery
1 | USED | JP5 | P | Harwin | M20-1060400 | 2.54mm housing, 4 position | Digikey | 952-2229-ND | Y
1 | USED | JP6 | P | MPD | SBH431-1AS | Battery holder, 3x AAA, cover, 6" leads, switch | Digikey | SBH431-1AS-ND | Y
2 | USED | C8, C9 | P | Samsung | CL05C561JB5NNNC | C - 0402, 560p, C0G, 50V | Digikey | 1276-1709-1-ND | Y
- | - | C1, C2, C5, C6, C11, C12, C16 | DNP |  |  | C - 0603
2 | USED | C10, C14 | P | Samsung | CL10A105KA8NNNC | C - 0603, 1u, X5R, 25V | Digikey | 1276-1102-1-ND | Y
3 | USED | C3, C4, C7 | P | Samsung | CL10B223KA8NNNC | C - 0603, 22n, X7R, 25V | Digikey | 1276-1999-1-ND | Y
1 | USED | C13 | P | Samsung | CL21A106KOQNNNG | C - 0805, 10u, X5R, 16V | Digikey | 1276-6455-1-ND | Y
1 | USED | L1 | P | Coilcraft | 0402CS-1N8XGL | L - 0402, 1.8n | Mouser | 994-0402CS-1N8XGLU | N | U or W packaging
1 | USED | L2 | P | Coilcraft | 0402HP-18NXGL | L - 0402, 18n | Mouser | 994-0402HP-18NXGLU | N | U or W packaging
1 | USED | L3 | P | Coilcraft | 0402CS-2N0XGL | L - 0402, 2.0n | Mouser | 994-0402CS-2N0XGLW | N | U or W packaging
1 | USED | L4 | P | Coilcraft | 0402HP-47NXGL | L - 0402, 47n | Mouser | 994-0402HP-47NXGLU | N | U or W packaging
1 | USED | U1 | P | TI | LP38692MP-3.3/NOPB | LDO Voltage Regulator, 1A, EN, 3.3V Fixed | Digikey | LP38692MP-3.3/NOPBCT-ND | N
1 | USED | D1 | P | ROHM Semi. | SML-D13M8WT86 | LED - 0603, GREEN, Diffused | Digikey | ‎846-1198-1-ND‎ | Y
1 | USED | D2 | P | ROHM Semi. | SML-D12U8WT86‎ | LED - 0603, RED, Diffused | Digikey | 511-1580-1-ND‎ | Y
1 | USED | U2 | P | Silicon Labs | SI4123-D-GM | PLL RF Synthesizer, dual out, RF1 & IF | Mouser | 634-SI4123-D-GM | N
2 | USED | R9, R10 | P | Stackpole | RMCF0402ZT0R00‎ | R - 0402, 0, jumper | Digikey | RMCF0402ZT0R00CT-ND‎ | N
4 | USED | R3, R4, R5, R6 | P | Stackpole | RMCF0402FT47K0‎ | R - 0402, 47k, 1%, 100ppm | Digikey | ‎RMCF0402FT47K0CT-ND‎ | Y
- | - | R7, R8 | DNP |  |  | R - 0603
4 | USED | R1, R2, R13, JMP1 | P | Stackpole | RMCF0603ZT0R00‎ | R - 0603, 0, jumper | Digikey | RMCF0603ZT0R00CT-ND‎ | Y | JMP1 can be 0805 too
2 | USED | R11, R12 | P | Stackpole | RMCF0603FT2K70‎ | R - 0603, 2.7k, 1%, 100ppm | Digikey | RMCF0603FT2K70CT-ND‎ | Y
2 | USED | J1, J2, J3 | P | Cinch | 142-0701-851 | SMA Jack Conn, 50ohm, edge mount | Dig / Mou | J658-ND / 530-142-0701-851 | N | J3 (ref-in) not required
6 | USED | JP5, JP6 | P | Harwin | M20-1160042 | Socket contact, gold, crimp, 22-30 AWG | Digikey | 952-2157-1-ND | Y
1 | USED | X1 | P | ECS | ECS-TXO-3225-160-TR | TCXO, 16.000 MHz, 3.3V, HCMOS, 2.5ppm | Mouser | 520-TXO-3225-16.0T | N
Revision History
Rev | Date | Notes
1 | 2019-08-01 | Initial BOM for 3x boards, excludes some connectors
2 | 2019-08-23 | Assembled 1x dual-synthesizer

## template
Bill Of Materials
Source: schematic-name.sch |  |  | P/DNP = | Place/Do Not Place
Modified: yyyy-mm-dd |  |  | Generic = | Any generic part with the same characteristics
Revision: 1
Cnt | Status | Part References | P/DNP | Mfg | Mfg PN | Description | Distributor | Dist. PN | Generic | Notes | URL
Revision History
Rev | Date | Notes
1 | yyyy-mm-dd | Initial BOM.