## Inventory
Inventory of parts for all boards
Cnt | Status | Mfg | Mfg PN | Description | Distributor | Dist. PN | Notes
70 | V's Box | Harwin | M20-9994045 | 2.54mm header, vertical strip, 1x40 (by x1) | Digikey | 952-3307-ND
24 | V's Box | Harwin | M20-1060200 | 2.54mm housing, 2 position | Digikey | 952-2227-ND
9 | V's Box | Harwin | M20-1060400 | 2.54mm housing, 4 position | Digikey | 952-2229-ND
1 | V's Box | MPD | SBH431-1AS | Battery holder, 3x AAA, cover, 6" leads, switch | Digikey | SBH431-1AS-ND
98 | V's Box | Samsung | CL05C561JB5NNNC | C - 0402, 560p, C0G, 50V | Digikey | 1276-1709-1-ND
98 | V's Box | Samsung | CL10A105KA8NNNC | C - 0603, 1u, X5R, 25V | Digikey | 1276-1102-1-ND
97 | V's Box | Samsung | CL10B223KA8NNNC | C - 0603, 22n, X7R, 25V | Digikey | 1276-1999-1-ND
99 | V's Box | Samsung | CL21A106KOQNNNG | C - 0805, 10u, X5R, 16V | Digikey | 1276-6455-1-ND
1+ | Glenn? | Mini-Circuits | BDCN-20-13+ | Coupler - Bi-directional | Mini-Circuits
3 | V's Box | Mini-Circuits | BPF-F1250 | Filter - BPF, 1050 - 1450 MHz | Mini-Circuits
6 | V's Box | Mini-Circuits | BPF-C450+ | Filter - BPF, 400 - 510 MHz | Mini-Circuits
10 | V's Box | Qorvo | 856930 | Filter - SAW, 457.5 MHz, 15 MHz | Mouser | 772-856930 | EOL
2 | V's Box | Coilcraft | 0402CS-1N8XGL | L - 0402, 1.8n | Mouser | 994-0402CS-1N8XGLU
2 | V's Box | Coilcraft | 0402HP-18NXGL | L - 0402, 18n | Mouser | 994-0402HP-18NXGLU
2 | V's Box | Coilcraft | 0402CS-2N0XGL | L - 0402, 2.0n | Mouser | 994-0402CS-2N0XGLW
2 | V's Box | Coilcraft | 0402HP-47NXGL | L - 0402, 47n | Mouser | 994-0402HP-47NXGLU
2 | V's Box | TI | LP38692MP-3.3/NOPB | LDO Voltage Regulator, 1A, EN, 3.3V Fixed | Digikey | LP38692MP-3.3/NOPBCT-ND
9 | V's Box | ROHM Semi. | SML-D13M8WT86 | LED - 0603, GREEN, Diffused | Digikey | ‎846-1198-1-ND‎
9 | V's Box | ROHM Semi. | SML-D12U8WT86‎ | LED - 0603, RED, Diffused | Digikey | 511-1580-1-ND‎
4 | V's Box | Qorvo | TQP3M9036 | LNA, 0.4 - 2.0 GHz | Mouser | 772-TQP3M9036
4 | V's Box | Infineon | BGB707L7ESDE6327XTSA1 | LNA, general, very low input | Mouser | 726-SP000531308
1 | V's Box | Mini-Circuits | MAC-24+ | Mixer - double balanced | Mini-Circuits
3 | V's Box | Silicon Labs | SI4123-D-GM | PLL RF Synthesizer, dual out, RF1 & IF | Mouser | 634-SI4123-D-GM
4 | V's Box | Silicon Labs | SI4112-D-GM | PLL RF Synthesizer, single out, IF | Mouser | 634-SI4112-D-GM
1+ | Glenn? | Mini-Circuits | QCN-19+ | Quadrature splitter | Mini-Circuits
23 | V's Box | Stackpole | RMCF0402ZT0R00‎ | R - 0402, 0, jumper | Digikey | RMCF0402ZT0R00CT-ND‎
96 | V's Box | Stackpole | RMCF0402FT47K0‎ | R - 0402, 47k, 1%, 100ppm | Digikey | ‎RMCF0402FT47K0CT-ND‎
95 | V's Box | Stackpole | RMCF0603ZT0R00‎ | R - 0603, 0, jumper | Digikey | RMCF0603ZT0R00CT-ND‎
98 | V's Box | Stackpole | RMCF0603FT2K70‎ | R - 0603, 2.7k, 1%, 100ppm | Digikey | RMCF0603FT2K70CT-ND‎
10 | V's Box | On Semi | AX5043-1-TW30 | RF Transceiver, 1GHz max | Digikey | AX5043-1-TW30OSCT-ND
4 | V's Box | Cinch | 142-0701-851 | SMA Jack Conn, 50ohm, edge mount | Digikey | J658-ND
94 | V's Box | Harwin | M20-1160042 | Socket contact, gold, crimp, 22-30 AWG | Digikey | 952-2157-1-ND
9 | V's Box | ECS | ECS-TXO-3225-160-TR | TCXO, 16.000 MHz, 3.3V, HCMOS, 2.5ppm | Mouser | 520-TXO-3225-16.0T
Revision History
Rev | Date | Notes
1 | - | Initial Inventory
2 | 2019-07-29 | Assembled 2x microstrip-test-4-layer-sma-v1
3 | 2019-08-23 | Assembled 1x dual-synthesizer

## Boards
Inventory of evaluation boards
Name | Status | Available | Assembled | Stencil | BOM | BOM File | Notes
amp-LNA-BGB741L7ESD | PEND |  |  | PEND | CART | amps
amp-LNA-L-band-TQP3M9037 | RCVD | 3 |  | RCVD | CART | amps
amp-LNA-S-band-TQP3M9037 | RCVD | 3 |  | RCVD | CART | amps
amp-LNA-UHF-TQP3M9036 | RCVD | 3 |  | RCVD |  | amps
bpf-IF-SAW-856930 | RCVD |  |  | RCVD | SHPED | filter-misc
bpf-L-band-BP0805 | PEND |  |  | PEND | SHPED | filter-misc
bpf-L-band-BPF-A1340+ | PEND |  |  | PEND | SHPED | filter-misc
bpf-L-band-BPF-F1250+ | PEND |  |  | PEND | SHPED | filter-misc
diplexer-GPS-RF360-B8666 | PEND |  |  | PEND | SHPED | filter-misc
microstrip-test-4-layer-sma-34-40 | RCVD | 1 | 2 |  | RCVD | test-boards
microstrip-test-4-layer-sma-36-38 | RCVD |  |  |  | RCVD | test-boards
mixer-MAC-24+ | RCVD |  |  | RCVD | SHPED | filter-misc
power-linear-LP38692 | RCVD |  |  | RCVD | SHPED | power | Variations: 3.3V fix, 2.7V adj, 5.0V fix (cart)
power-switching-TPS6211x | RCVD |  |  | RCVD | CART | power | Variations: 3.3V fix
synthesizer-IF-Si4112 | RCVD |  |  | RCVD | SHPED | synthesizers
synthesizer-RF-Si4123 | RCVD | 2 | 1 | RCVD | RCVD | synthesizers
amp-LNA-BFP740Fxxx