## oresat-UHF-PA-eval-board
Bill Of Materials for OreSat UHF PA Evaluation Board
source file: amp-PA-TQP7M9105-with-detect.sch
Last modified: 2020/08/19
PCB version: 1.0 |  |  | P/DNP = | Place/Do Not Place (DNP is for final production boards)
BOM revision: 1 |  |  | Generic = | Any generic part with the same characteristics are OK (e.g., bypass cap)
Cnt | Part References | P/DNP | Mfg | Mfg PN | Description | Generic | Dist | Dist Part Number
1 | AT1 | P | Susumu | PAT1220-C-10DB-T5 | AT, 0805, 100mW, 10dB | N | Digikey | PAT1210CT-ND
3 | AT2, AT3, AT4 | P | Susumu | PAT0816-C-10DB-T5 | AT, 0603, 64mW, 10dB | N | Digikey | 408-2208-1-ND
1 | C1 | P | Kemet | CBR04C101J3GAC | C - 0402, 100p, 25V, C0G, Low ESR, RF | Y | Digikey | 399-17684-1-ND
1 | C2 | P | AVX | 06031U101GAT2A | C - 0603, 100p, 100V, C0G, Low ESR, RF | Y | Digikey | 478-10231-1-ND
3 | C12, C13, C15 | DNP |  |  | C - 0603 | Y
1 | C3 | P | Samsung | CL10A105KA8NNNC | C - 0603, 1u, X5R, 25V | Y | Digikey | 1276-1102-1-ND
1 | C4 | P | AVX | 04025U270FAT2A | C - 0402, 27p, C0G, 50V, 1%, Low ESR, RF | N | Digikey | 478-10150-1-ND
1 | C5 | P | AVX | 06035U100GAT2A | C - 0603, 10p, C0G, 50V, 2%, Low ESR, RF | N | Digikey | 478-11829-1-ND
2 | C6, C9 | P | Samsung | CL10B104KA8NNNC | C - 0603, 100n, 25V, X7R | Y | Digikey | 1276-1006-1-ND
2 | C7, C10 | P | Yageo | CC0603JRNPO9BN101 | C - 0603, 100p, 50V, C0G | Y | Digikey | 311-1069-1-ND
2 | C8, C11 | P | Samsung | CL05C102JB5NNNC | C - 0402, 1n, C0G, 50V | Y | Digikey | 1276-1635-1-ND
1 | C14 | P | Samsung | CL10B473KB8NNNC | C - 0603, 47n, X7R, 50V | Y | Digikey | 1276-1063-1-ND
1 | D1 | P | ROHM Semi. | SML-D13M8WT86 | LED - 0603, GREEN, Diffused | Y | Digikey | ‎846-1198-1-ND‎
2 | J1, J2 | P | Cinch | 142-0701-851 | SMA Jack Conn, 50ohm, edge mount | N | Mouser | 530-142-0701-851
1 | JP1, JP2, JP3, JP4, JP5 (1x14 req.) | P | Harwin | M20-9994045 | 2.54mm header, vertical strip, 1x40 | Y | Digikey | 952-3307-ND
1 | L1 | P | Murata | LQW15AN4N1B00D | L - 0402, 4.1n, +/-0.1n, 750mA | N | Digikey | 490-6821-1-ND
1 | L2 | P | Murata | LQW18AN10NG10D | L - 0603, 10n, 2%, 800mA | N | Digikey | 490-6857-1-ND
1 | L3 | P | Murata | LQW2BAN22NG00L | L - 0805, 22n, 2%, 1.9A | N | Digikey | 490-16027-1-ND
1 | Q1 | P | Diodes Inc. | DMP2120U-7 | MOSFET, P-Chan, 20V, SOT23 | Y | Digikey | DMP2120U-7DICT-ND
1 | Q2 | P | Diodes Inc. | DMG2302UK-7 | MOSFET, N-Chan, 20V, SOT23 | Y | Digikey | DMG2302UK-7DICT-ND
1 | R1 | P | Stackpole | RMCF0603FT5K60 | R - 0603, 5.6k, 1%, 100ppm | Y | Digikey | RMCF0603FT5K60CT-ND
3 | R7, R8, R10 | P | Stackpole | RMCF0402FT47K0‎ | R - 0402, 47k, 1%, 100ppm | Y | Digikey | ‎RMCF0402FT47K0CT-ND‎
2 | R3, R4 | P | Stackpole | RNCF0402DTE47R0 | R - 0402, 47, 0.5%, 25ppm | Y | Digikey | RNCF0402DTE47R0CT-ND
3 | R5, R6, JP6 | P | Stackpole | RMCF0603ZT0R00‎ | R - 0603, 0, jumper | Y | Digikey | RMCF0603ZT0R00CT-ND‎
1 | U1 | P | Qorvo | TQP7M9105 | PA, 50 - 1500 MHz, 1W, 5V | N | Mouser | 772-TQP7M9105
1 | U2 | P | Mini-Circuits | BDCN-20-13+ | Coupler - Bi-directional | N | Mouser | 139-BDCN-20-13
2 | U3, U4 | P | Analog Devices | LT5534ESC6#TRPBF | IC, RF Detect, 50MHz-3GHz | N | Digikey | LT5534ESC6#TRPBFCT-ND
VERSION INFO
Rev | Date | Notes
1 | 2020-08-19