## power-linear-LP38692-2.7V-adj
Bill Of Materials
Source: power-linear-LP38692.sch |  |  | P/DNP = | Place/Do Not Place
Modified: 2019-09-26 |  |  | Generic = | Any generic part with the same characteristics
Revision: 1
Cnt | Status | Part References | P/DNP | Mfg | Mfg PN | Description | Distributor | Dist. PN | Generic | Notes | URL
1 | USED | JP2 | P | Harwin | M20-9980645 | 2.54mm header, vertical strip, 12 pos (2x6) | Digikey | 952-2125-ND | Y
1 | USED | JP1 | P | Harwin | M20-9994045 | 2.54mm header, vertical strip, 2 pos (1x40) | Digikey | 952-3307-ND | Y | 1x40 strip
1 | USED | JP3 | P | Harwin | M20-9994045 | 2.54mm header, vertical strip, 3 pos (1x40) | Digikey | 952-3307-ND | Y | 1x40 strip
1 | USED | C1 | P | Samsung | CL21A106KOQNNNG | C - 0805, 10u, X5R, 16V | Digikey | 1276-6455-1-ND | Y
1 | USED | C2 | P | Samsung | CL31A226KOHNNNE | C - 1206, 22u, X5R, 16V | Digikey | 1276-3048-1-ND | Y
1 | USED | U1 | P | TI | LP38692MP-ADJ/NOPB | LDO Voltage Regulator, 1A, EN, Adjustable | Digikey | LP38692MP-ADJ/NOPBCT-ND | N
2 | USED | D1, D2 | P | ROHM Semi. | SML-D13M8WT86 | LED - 0603, GREEN, Diffused | Digikey | ‎846-1198-1-ND‎ | Y
- | - | R3, R4 | DNP |  |  | R - 0402
1 | USED | R6 | P | Yageo | RT0402BRD0711K8L‎ | R - 0402, 11.8k, 0.1%, 25ppm | Digikey | ‎YAG4166CT-ND‎ | Y | for Vadj
1 | USED | R5 | P | Yageo | RT0402BRD0713K7L‎ | R - 0402, 13.7k, 0.1%, 25ppm | Digikey | ‎YAG4172CT-ND | Y | for Vadj
1 | USED | R2 | P | Stackpole | RMCF0603FT1K50‎ | R - 0603, 1.5k, 1%, 100ppm | Digikey | ‎RMCF0603FT1K50CT-ND | Y
1 | USED | R1 | P | Stackpole | RMCF0603FT2K70‎ | R - 0603, 2.7k, 1%, 100ppm | Digikey | RMCF0603FT2K70CT-ND‎ | Y
Revision History
Rev | Date | Notes
1 | 2019-09-26 | Initial BOM.
| 2019-10-02 | Assembled 1x board

## power-linear-LP38692-3.3V-fix
Bill Of Materials
Source: power-linear-LP38692.sch |  |  | P/DNP = | Place/Do Not Place
Modified: 2019-09-26 |  |  | Generic = | Any generic part with the same characteristics
Revision: 1
Cnt | Status | Part References | P/DNP | Mfg | Mfg PN | Description | Distributor | Dist. PN | Generic | Notes | URL
1 | USED | JP2 | P | Harwin | M20-9980645 | 2.54mm header, vertical strip, 12 pos (2x6) | Digikey | 952-2125-ND | Y
1 | USED | JP1 | P | Harwin | M20-9994045 | 2.54mm header, vertical strip, 2 pos (1x40) | Digikey | 952-3307-ND | Y | 1x40 strip
1 | USED | JP3 | P | Harwin | M20-9994045 | 2.54mm header, vertical strip, 3 pos (1x40) | Digikey | 952-3307-ND | Y | 1x40 strip
1 | USED | C1 | P | Samsung | CL21A106KOQNNNG | C - 0805, 10u, X5R, 16V | Digikey | 1276-6455-1-ND | Y
1 | USED | C2 | P | Samsung | CL31A226KOHNNNE | C - 1206, 22u, X5R, 16V | Digikey | 1276-3048-1-ND | Y
1 | USED | U1 | P | TI | LP38692MP-3.3/NOPB | LDO Voltage Regulator, 1A, EN, 3.3V Fixed | Digikey | LP38692MP-3.3/NOPBCT-ND | N
2 | USED | D1, D2 | P | ROHM Semi. | SML-D13M8WT86 | LED - 0603, GREEN, Diffused | Digikey | ‎846-1198-1-ND‎ | Y
- | - | R3, R4, R5, R6 | DNP |  |  | R - 0402
1 | USED | R2 | P | Stackpole | RMCF0603FT2K70‎ | R - 0603, 2.7k, 1%, 100ppm | Digikey | RMCF0603FT2K70CT-ND‎ | Y
1 | USED | R1 | P | Stackpole | RMCF0603FT5K60 | R - 0603, 5.6k, 1%, 100ppm | Digikey | RMCF0603FT5K60CT-ND | Y
Revision History
Rev | Date | Notes
1 | 2019-09-26 | Initial BOM.
| 2019-10-02 | Assembled 1x board

## power-linear-LP38692-5.0V-fix
Bill Of Materials
Source: power-linear-LP38692.sch |  |  | P/DNP = | Place/Do Not Place
Modified: 2019-09-26 |  |  | Generic = | Any generic part with the same characteristics
Revision: 1
Cnt | Status | Part References | P/DNP | Mfg | Mfg PN | Description | Distributor | Dist. PN | Generic | Notes | URL
1 | USED | JP2 | P | Harwin | M20-9980645 | 2.54mm header, vertical strip, 12 pos (2x6) | Digikey | 952-2125-ND | Y
1 | USED | JP1 | P | Harwin | M20-9994045 | 2.54mm header, vertical strip, 2 pos (1x40) | Digikey | 952-3307-ND | Y | 1x40 strip
1 | USED | JP3 | P | Harwin | M20-9994045 | 2.54mm header, vertical strip, 3 pos (1x40) | Digikey | 952-3307-ND | Y | 1x40 strip
1 | USED | C1 | P | Samsung | CL21A106KOQNNNG | C - 0805, 10u, X5R, 16V | Digikey | 1276-6455-1-ND | Y
1 | USED | C2 | P | Samsung | CL31A226KOHNNNE | C - 1206, 22u, X5R, 16V | Digikey | 1276-3048-1-ND | Y
1 | USED | U1 | P | TI | LP38692MP-5.0/NOPB | LDO Voltage Regulator, 1A, EN, 5.0V Fixed | Digikey | ‎LP38692MP-5.0/NOPBCT-ND | N
2 | USED | D1, D2 | P | ROHM Semi. | SML-D13M8WT86 | LED - 0603, GREEN, Diffused | Digikey | ‎846-1198-1-ND‎ | Y
- | - | R3, R4, R5, R6 | DNP |  |  | R - 0402
1 | USED | R1 | P | Stackpole | RMCF0603FT10K0‎ | R - 0603, 10k, 1%, 100ppm | Digikey | ‎RMCF0603FT10K0CT-ND | Y
1 | USED | R2 | P | Stackpole | RMCF0603FT5K60 | R - 0603, 5.6k, 1%, 100ppm | Digikey | RMCF0603FT5K60CT-ND | Y
Revision History
Rev | Date | Notes
1 | 2019-09-26 | Initial BOM.
| 2019-10-05 | Assembled 1x board

## power-switching-TPS62111-3.3V
Bill Of Materials
Source: power-switching-TPS6211x.sch |  |  | P/DNP = | Place/Do Not Place
Modified: 2019-09-26 |  |  | Generic = | Any generic part with the same characteristics
Revision: 1
Cnt | Status | Part References | P/DNP | Mfg | Mfg PN | Description | Distributor | Dist. PN | Generic | Notes | URL
1 | USED | JP2 | P | Harwin | M20-9980645 | 2.54mm header, vertical strip, 12 pos (2x6) | Digikey | 952-2125-ND | Y
1 | USED | JP1 | P | Harwin | M20-9994045 | 2.54mm header, vertical strip, 2 pos (1x40) | Digikey | 952-3307-ND | Y | 1x40 strip
2 | USED | JP3, JP4 | P | Harwin | M20-9994045 | 2.54mm header, vertical strip, 3 pos (1x40) | Digikey | 952-3307-ND | Y | 1x40 strip
1 | USED | U1 | P | TI | TPS62111RSAR | Buck Reg, 3.3V, 1.5A | Digikey | 296-37681-1-ND | Y
1 | USED | C2 | P | Samsung | CL10A105KA8NNNC | C - 0603, 1u, X5R, 25V | Digikey | 1276-1102-1-ND | Y
2 | USED | C1, C3 | P | Samsung | CL31A226KOHNNNE | C - 1206, 22u, X5R, 16V | Digikey | 1276-3048-1-ND | Y
1 | USED | L1 | P | ECS Inc. | ECS-MPI4040R4-6R8-R | L - 6.8u, 2.4A, 91mohm, smd | Digikey | XC2337CT-ND | N
2 | USED | D1, D2 | P | ROHM Semi. | SML-D13M8WT86 | LED - 0603, GREEN, Diffused | Digikey | ‎846-1198-1-ND‎ | Y
1 | USED | D3 | P | ROHM Semi. | SML-D12U8WT86‎ | LED - 0603, RED, Diffused | Digikey | 511-1580-1-ND‎ | Y
1 | USED | Q1 | P | Diodes Inc. | DMP2120U-7 | MOSFET, P-Chan, 20V, SOT23 | Digikey | DMP2120U-7DICT-ND | Y
- | - | R3, R4, R6 | DNP |  |  | R - 0402
1 | USED | R5 | P | Stackpole | RMCF0402ZT0R00‎ | R - 0402, 0, jumper | Digikey | RMCF0402ZT0R00CT-ND‎ | Y
1 | USED | R7 | P | Stackpole | RMCF0402FT47K0‎ | R - 0402, 47k, 1%, 100ppm | Digikey | ‎RMCF0402FT47K0CT-ND‎ | Y
2 | USED | R2, R8 | P | Stackpole | RMCF0603FT2K70‎ | R - 0603, 2.7k, 1%, 100ppm | Digikey | RMCF0603FT2K70CT-ND‎ | Y
1 | USED | R1 | P | Stackpole | RMCF0603FT5K60 | R - 0603, 5.6k, 1%, 100ppm | Digikey | RMCF0603FT5K60CT-ND | Y
Revision History
Rev | Date | Notes
1 | 2019-09-26 | Initial BOM.
| 2019-10-04 | Assembled 1x board

## power-switching-TPS62112-5.0
Bill Of Materials
Source: power-switching-TPS6211x.sch |  |  | P/DNP = | Place/Do Not Place
Modified: 2019-09-26 |  |  | Generic = | Any generic part with the same characteristics
Revision: 1
Cnt | Status | Part References | P/DNP | Mfg | Mfg PN | Description | Distributor | Dist. PN | Generic | Notes | URL
1 | USED | JP2 | P | Harwin | M20-9980645 | 2.54mm header, vertical strip, 12 pos (2x6) | Digikey | 952-2125-ND | Y
1 | USED | JP1 | P | Harwin | M20-9994045 | 2.54mm header, vertical strip, 2 pos (1x40) | Digikey | 952-3307-ND | Y | 1x40 strip
2 | USED | JP3, JP4 | P | Harwin | M20-9994045 | 2.54mm header, vertical strip, 3 pos (1x40) | Digikey | 952-3307-ND | Y | 1x40 strip
1 | USED | U1 | P | TI | TPS62112RSAR | Buck Reg, 5.0V, 1.5A | Digikey | ‎296-39444-1-ND‎ | Y
1 | USED | C2 | P | Samsung | CL10A105KA8NNNC | C - 0603, 1u, X5R, 25V | Digikey | 1276-1102-1-ND | Y
2 | USED | C1, C3 | P | Samsung | CL31A226KOHNNNE | C - 1206, 22u, X5R, 16V | Digikey | 1276-3048-1-ND | Y
1 | USED | L1 | P | ECS Inc. | ECS-MPI4040R4-6R8-R | L - 6.8u, 2.4A, 91mohm, smd | Digikey | XC2337CT-ND | N
2 | USED | D1, D2 | P | ROHM Semi. | SML-D13M8WT86 | LED - 0603, GREEN, Diffused | Digikey | ‎846-1198-1-ND‎ | Y
1 | USED | D3 | P | ROHM Semi. | SML-D12U8WT86‎ | LED - 0603, RED, Diffused | Digikey | 511-1580-1-ND‎ | Y
1 | USED | Q1 | P | Diodes Inc. | DMP2120U-7 | MOSFET, P-Chan, 20V, SOT23 | Digikey | DMP2120U-7DICT-ND | Y
- | - | R3, R4, R6 | DNP |  |  | R - 0402
1 | USED | R5 | P | Stackpole | RMCF0402ZT0R00‎ | R - 0402, 0, jumper | Digikey | RMCF0402ZT0R00CT-ND‎ | Y
1 | USED | R7 | P | Stackpole | RMCF0402FT47K0‎ | R - 0402, 47k, 1%, 100ppm | Digikey | ‎RMCF0402FT47K0CT-ND‎ | Y
2 | USED | R2, R8 | P | Stackpole | RMCF0603FT5K60 | R - 0603, 5.6k, 1%, 100ppm | Digikey | RMCF0603FT5K60CT-ND | Y
1 | USED | R1 | P | Stackpole | RMCF0603FT10K0‎ | R - 0603, 10k, 1%, 100ppm | Digikey | ‎RMCF0603FT10K0CT-ND | Y
Revision History
Rev | Date | Notes
1 | 2019-09-26 | Initial BOM.
| 2019-10-05 | Assembled 1x board

## template
Bill Of Materials
Source: schematic-name.sch |  |  | P/DNP = | Place/Do Not Place
Modified: yyyy-mm-dd |  |  | Generic = | Any generic part with the same characteristics
Revision: 1
Cnt | Status | Part References | P/DNP | Mfg | Mfg PN | Description | Distributor | Dist. PN | Generic | Notes | URL
Revision History
Rev | Date | Notes
1 | yyyy-mm-dd | Initial BOM.