## transceiver-AX5043
Bill Of Materials
Source: transceiver-AX5043.sch |  |  | P/DNP = | Place/Do Not Place (DNP is for final production boards)
Modified: 2019-11-10 |  |  | Generic = | Any generic part with the same characteristics are OK (e.g., bypass cap)
Revision: 1
Cnt | Status | Part References | P/DNP | Mfg | Mfg PN | Description | Distributor | Dist. PN | Generic | Notes | URL
2 | INVTRY | JP1, JP5 |  | Harwin | M20-9994045 | 2.54mm header, vertical strip, 1x40 (by x1) | Digikey | 952-3307-ND
2 | INVTRY | JP2, JP6 |  | Harwin | M20-9994045 | 2.54mm header, vertical strip, 1x40 (by x1) | Digikey | 952-3307-ND
1 | INVTRY | JP3 |  | Harwin | M20-9994045 | 2.54mm header, vertical strip, 1x40 (by x1) | Digikey | 952-3307-ND
1 | INVTRY | JP4 |  | Harwin | M20-9994045 | 2.54mm header, vertical strip, 1x40 (by x1) | Digikey | 952-3307-ND
2 | INVTRY | C1, C2 |  | Samsung | CL05C8R2CB5NNNC | C - 0402 8.2p, C0G, 50V | Digikey | ‎1276-1729-1-ND
2 | INVTRY | C3, C4 |  | Samsung | CL05C102JB5NNNC | C - 0402, 1n, C0G, 50V | Digikey | 1276-1635-1-ND
2 | INVTRY | C7, C8 |  | Samsung | CL05C220JB5NNNC‎ | C - 0402, 22p, C0G, 50V | Digikey | ‎1276-1116-1-ND
2 | INVTRY | C5, C6 |  | Samsung | CL05C820JB5NNNC | C - 0402, 82p, C0G, 50V | Digikey | ‎1276-1726-1-ND
3 | - | C9, C11, C14 | NP |  |  | C - 0603
1 | INVTRY | C16 |  | Samsung | CL10C103JA8NNNC | C - 0603, 10n, C0G, 25V | Digikey | 1276-2172-1-ND
1 | INVTRY | C17 |  | Samsung | CL10A105KA8NNNC | C - 0603, 1u, X5R, 25V | Digikey | 1276-1102-1-ND
2 | INVTRY | C10, C13 |  | Samsung | CL10B223KA8NNNC | C - 0603, 22n, X7R, 25V | Digikey | 1276-1999-1-ND
2 | INVTRY | C12, C15 |  | Samsung | CL10A475KO8NNNC | C - 0603, 4.7u, X5R, 16V | Digikey | 1276-1784-1-ND
2 | INVTRY | L1, L2 |  | Murata | LQW15AN43NG8ZD | L - 0402, 43n, 515mA, 516mohm, +/-2% | Digikey | 490-15447-1-ND
2 | INVTRY | L3, L4 |  | Murata | LQW18AN91NG8ZD | L - 0603, 91n, 520mA, 540mohm, +/-2% | Digikey | 490-15756-1-ND
1 | INVTRY | U2 |  | TI | LP2985IM5-1.8/NOPB | LDO Voltage Regulator, 150mA, EN, 1.8V Fixed | Digikey | LP2985IM5-1.8/NOPBCT-ND | Y
1 | INVTRY | D1 |  | ROHM Semi. | SML-D13M8WT86 | LED - 0603, GREEN, Diffused | Digikey | ‎846-1198-1-ND‎
1 | - | R3 | NP |  |  | R - 0402
3 | INVTRY | R2, R8, R9 |  | Stackpole | RMCF0402ZT0R00‎ | R - 0402, 0, jumper | Digikey | RMCF0402ZT0R00CT-ND‎
1 | INVTRY | R1 |  | Stackpole | RMCF0402FT1K00CT-ND | R - 0402, 1.0k, 1%, 100ppm | Digikey | RMCF0402FT1K00CT-ND
2 | - | R4, R5 | NP |  |  | R - 0603
1 | INVTRY | R7 |  | Stackpole | RMCF0603ZT0R00‎ | R - 0603, 0, jumper | Digikey | RMCF0603ZT0R00CT-ND‎
1 | INVTRY | R6 |  | Stackpole | RMCF0603FT1K50‎ | R - 0603, 1.5k, 1%, 100ppm | Digikey | ‎RMCF0603FT1K50CT-ND
1 | INVTRY | U1 |  | On Semi | AX5043-1-TW30 | RF Transceiver, 1GHz max | Digikey | AX5043-1-TW30OSCT-ND
3 | INVTRY | J1, J2, J3 |  | Cinch | 142-0701-851 | SMA Jack Conn, 50ohm, edge mount | Digikey/Mouser | J658-ND / 530-142-0701-851
1 | INVTRY | X1 |  | Taitien | TYKTBLSANF-16.000000 | TCXO, 16.000 MHz, 1.8V, Clipped SW, 1ppm | Digikey | 1664-1323-1-ND | N
Revision History
Rev | Date | Notes
1 | 2019-11-10 | Initial BOM.